## Emission_to_activity_Change
Source: https://publications.jrc.ec.europa.eu/repository/handle/JRC61098 |  |  | Note | The 3.667 conversion factor is based on molecular weights: carbon (12 g/mol) combines with oxygen (32 g/mol) to form CO₂ (44 g/mol), so 1 tonne of carbon equals 3.667 tonnes of CO₂. (IPCC, 2006 Guidelines).
Land Use type | Emission To Activity Change Ratio (Mt CO₂ / 10³ km² change) | Assumption
Forest / Woodland | -30.8 | Based on 84 t C/ha (total biomass for temperate oceanic forest) × 3.667 = 308 t CO₂/ha; converted to Mt/10³ km²
Shrubland | -13.6 | Based on 37 t C/ha × 3.667 = 136 t CO₂/ha; converted to Mt/10³ km²
Grassland | -2.5 | Based on 6.8 t C/ha (total non-woody biomass) × 3.667 = 24.9 t CO₂/ha; converted to Mt/10³ km²
Bare/Barren Land | 0 | Little to no carbon stock
Waterbodies | 0 | Not a carbon-emitting land transition in this context
Cropland – (all types) | 0 | Emissions captured via Emission Activity Ratio
Urban/Built | 0 | Typically assumed neutral in carbon stock changes