## Efficiency
| Sub-module | Type | Technology | Country/Region (2C) | Module (1C) | Sector (2C) | Fuel (3C) | Technology/Destination (2C) | Type (2C) | Technology code | Input | Input code | Output | Output code | Source | 2018 | 2019 | 2020 | 2021 | 2022 | 2023 | 2024 | 2025 | 2026 | 2027 | 2028 | 2029 | 2030 | 2031 | 2032 | 2033 | 2034 | 2035 | 2036 | 2037 | 2038 | 2039 | 2040 | 2041 | 2042 | 2043 | 2044 | 2045 | 2046 | 2047 | 2048 | 2049 | 2050 | 2051 | 2052 | 2053 | 2054 | 2055 | 2056 | 2057 | 2058 | 2059 | 2060 | 2061 | 2062 | 2063 | 2064 | 2065 | 2066 | 2067 | 2068 | 2069 | 2070
Energy | Primary | Fuel supply | Coal supply | EU | E | PS | COA | 00 | 00 | EUEPSCOA0000 |  |  | Coal | EUECOA | bar: 2018 to 2070
Energy | Primary | Fuel supply | Coal supply - industry | EU | E | IN | COA | PS | 00 | EUEINCOAPS00 | Coal | EUECOA | Coal industry | EUICOA | bar: 2018 to 2070
Energy | Primary | Fuel supply | Coal supply - buildings | EU | E | BD | COA | PS | 00 | EUEBDCOAPS00 | Coal | EUECOA | Coal buildings | EUBCOA | bar: 2018 to 2070
Energy | Primary | Fuel supply | Gas supply | EU | E | PS | NGS | 00 | 00 | EUEPSNGS0000 |  |  | Gas | EUENGS | bar: 2018 to 2070
Energy | Primary | Fuel supply | Gas supply - transport | EU | E | PF | NGS | PS | 00 | EUEPFNGSPS00 | Gas | EUENGS | Gas transport | EUTNGS | bar: 2018 to 2070
Energy | Primary | Fuel supply | Gas supply - agriculture | EU | E | AG | NGS | PS | 00 | EUEAGNGSPS00 | Gas | EUENGS | Gas buildings | EULNGS | bar: 2018 to 2070
Energy | Primary | Fuel supply | Gas supply - buildings | EU | E | BD | NGS | PS | 00 | EUEBDNGSPS00 | Gas | EUENGS | Gas buildings | EUBNGS | bar: 2018 to 2070
Energy | Primary | Fuel supply | Gas supply - industry | EU | E | IN | NGS | PS | 00 | EUEINNGSPS00 | Gas | EUENGS | Gas industry | EUINGS | bar: 2018 to 2070
Energy | Primary | Fuel supply | Gas supply - shipping/maritime | EU | E | MR | NGS | PS | 00 | EUEMRNGSPS00 | Gas | EUENGS | Gas industry | EUMNGS | bar: 2018 to 2070
Energy | Primary | Fuel supply | Oil supply | EU | E | PS | OIL | 00 | 00 | EUEPSOIL0000 |  |  | Oil | EUEOIL | bar: 2018 to 2070
Energy | Primary | Fuel supply | Oil supply - industry | EU | E | IN | OIL | PS | 00 | EUEINOILPS00 | Oil | EUEOIL | Oil industry | EUIOIL | bar: 2018 to 2070
Energy | Primary | Fuel supply | Oil supply - buildings | EU | E | BD | OIL | PS | 00 | EUEBDOILPS00 | Oil | EUEOIL | Oil buildings | EUBOIL | bar: 2018 to 2070
Energy | Primary | Fuel supply | Oil supply - shipping/maritime | EU | E | MR | OIL | PS | 00 | EUEMROILPS00 | Oil | EUEOIL | Oil buildings | EUMOIL | bar: 2018 to 2070
Energy | Primary | Fuel supply | Gasoline supply | EU | E | PS | GSL | 00 | 00 | EUEPSGSL0000 |  |  | Gasoline | EUEGSL | bar: 2018 to 2070
Energy | Primary | Fuel supply | Diesel supply | EU | E | PS | DSL | 00 | 00 | EUEPSDSL0000 |  |  | Diesel | EUEDSL | bar: 2018 to 2070
Energy | Primary | Fuel supply | Diesel supply - agriculture | EU | E | AG | DSL | PS | 00 | EUEAGDSLPS00 | Diesel | EUEDSL | Diesel transport | EUADSL | bar: 2018 to 2070
Energy | Primary | Fuel supply | Diesel supply - transport | EU | E | PF | DSL | PS | 00 | EUEPFDSLPS00 | Diesel | EUEDSL | Diesel transport | EUTDSL | bar: 2018 to 2070
Energy | Primary | Fuel supply | LPG supply | EU | E | PS | LPG | 00 | 00 | EUEPSLPG0000 |  |  | LPG | EUELPG | bar: 2018 to 2070
Energy | Primary | Fuel supply | LPG supply - transport | EU | E | PF | LPG | PS | 00 | EUEPFLPGPS00 | LPG | EUELPG | LPG transport | EUTLPG | bar: 2018 to 2070
Energy | Primary | Fuel supply | LPG supply - buildings | EU | E | BD | LPG | PS | 00 | EUEBDLPGPS00 | LPG | EUELPG | LPG buildings | EUBLPG | bar: 2018 to 2070
Energy | Primary | Fuel supply | Kerosene fuel supply (jet fuel) | EU | E | PS | KRS | 00 | 00 | EUEPSKRS0000 |  |  | Kerosene | EUEKRS | bar: 2018 to 2070
Energy | Primary | Fuel supply | HFO supply | EU | E | PS | HFO | 00 | 00 | EUEPSHFO0000 |  |  | HFO | EUEHFO | bar: 2018 to 2070
Energy | Primary | Fuel supply | Uranium supply | EU | E | PS | URA | 00 | 00 | EUEPSURA0000 |  |  | Uranium | EUEURA | bar: 2018 to 2070
Energy | Primary | RE potential | Hydro potential | EU | E | RE | WAT | 00 | 00 | EUEREWAT0000 |  |  | Hydro | EUEWAT | bar: 2018 to 2070
Energy | Primary | RE potential | Solar thermal potential | EU | E | RE | STH | 00 | 00 | EUERESTH0000 |  |  | Solar thermal | EUESTH | bar: 2018 to 2070
Energy | Primary | RE potential | Solar PV potential | EU | E | RE | SPV | 00 | 00 | EUERESPV0000 |  |  | Solar PV | EUESPV | bar: 2018 to 2070
Energy | Primary | RE potential | Wind onshore potential | EU | E | RE | WON | 00 | 00 | EUEREWON0000 |  |  | Wind onshore | EUEWON | bar: 2018 to 2070
Energy | Primary | RE potential | Wind offshore potential | EU | E | RE | WOF | 00 | 00 | EUEREWOF0000 |  |  | Wind offshore | EUEWOF | bar: 2018 to 2070
Energy | Primary | RE potential | Biomass/biofuel availability | EU | E | RE | BIO | 00 | 00 | EUEREBIO0000 |  |  | Biomass/biofuel | EUEBIO | bar: 2018 to 2070
Energy | Primary | Fuel supply | Biomass/biofuel supply - transport | EU | E | PF | BIO | PS | 00 | EUEPFBIOPS00 | Biomass/biofuel | EUEBIO | Biomass/biofuel transport | EUTBIO | bar: 2018 to 2070
Energy | Primary | Fuel supply | Biomass/biofuel supply - buildings | EU | E | BD | BIO | PS | 00 | EUEBDBIOPS00 | Biomass/biofuel | EUEBIO | Biomass/biofuel buildings | EUBBIO | bar: 2018 to 2070
Energy | Primary | Fuel supply | Biomass/biofuel supply - agriculture | EU | E | AG | BIO | PS | 00 | EUEAGBIOPS00 | Biomass/biofuel | EUEBIO | Biomass/biofuel industry | EULBIO | bar: 2018 to 2070
Energy | Primary | Fuel supply | Biomass/biofuel supply - industry | EU | E | IN | BIO | PS | 00 | EUEINBIOPS00 | Biomass/biofuel | EUEBIO | Biomass/biofuel industry | EUIBIO | bar: 2018 to 2070
Energy | Primary | Fuel supply | Biomass/biofuel supply - shipping/maritime | EU | E | MR | BIO | PS | 00 | EUEMRBIOPS00 | Biomass/biofuel | EUEBIO | Biomass/biofuel industry | EUMBIO | bar: 2018 to 2070
Energy | Primary | Fuel supply | Hydrogen supply/imports | EU | E | PS | HY2 | 00 | 00 | EUEPSHY20000 |  |  | Hydrogen | EUEHY2 | bar: 2018 to 2070
Energy | Primary | Fuel supply | Hydrogen supply - transport | EU | E | PF | HY2 | PS | 00 | EUEPFHY2PS00 | Hydrogen | EUEHY2 | Hydrogen transport | EUTHY2 | bar: 2018 to 2070
Energy | Primary | Fuel supply | Hydrogen supply - industry | EU | E | IN | HY2 | PS | 00 | EUEINHY2PS00 | Hydrogen | EUEHY2 | Hydrogen industry | EUIHY2 | bar: 2018 to 2070
Energy | Primary | Fuel supply | Hydrogen and syn fuels supply - shipping/maritime | EU | E | MR | HY2 | PS | 00 | EUEMRHY2PS00 | Hydrogen | EUEHY2 | Hydrogen industry | EUMHY2 | bar: 2018 to 2070
Energy | Primary | Fuel supply | Biofuel blending - transport | EU | E | PF | BIO | BL | 00 | EUEPFBIOBL00 | Diesel/Gasoline | EUTDSL/EUEGSL & EUTBIO | Blended diesel or gasoline | EUTDSB/EUTGSB |  | 2018: See tab "Road Transport energy demand" for blending base assumptions
Energy | Primary | Fuel supply | Biofuel blending - shipping/maritime | EU | E | MR | BIO | BL | 00 | EUEMRBIOBL00 | Oil and biofuel | EUMOIL & EUMBIO | Blended bunkering oil with biofuel | EUMOIB |  | 2018: See tab "Shipping demand" for blending base assumptions
Energy | Transformation | Fuel transformation | Electrolysis | EU | E | TR | HY2 | AL | ER | EUETRHY2ALER | Electricity | EUESEL | Hydrogen | EUEHY2 | EU Reference scenario 2020 | 0.71429 | 0.71429 | 0.71429 | 0.7216 | 0.72891 | 0.73622 | 0.74353 | 0.75084 | 0.75816 | 0.76547 | 0.77278 | 0.78009 | 0.7874 | 0.7904 | 0.79341 | 0.79641 | 0.79941 | 0.80242 | 0.80542 | 0.80842 | 0.81142 | 0.81443 | 0.81743 | 0.82043 | 0.82344 | 0.82644 | 0.82944 | 0.83244 | 0.83545 | 0.83845 | 0.84145 | 0.84445 | 0.84746 | 0.84746 | 0.84746 | 0.84746 | 0.84746 | 0.84746 | 0.84746 | 0.84746 | 0.84746 | 0.84746 | 0.84746 | 0.84746 | 0.84746 | 0.84746 | 0.84746 | 0.84746 | 0.84746 | 0.84746 | 0.84746 | 0.84746 | 0.84746
Energy | Transformation | Fuel transformation | Steam methane reforming | EU | E | TR | HY2 | MR | 00 | EUETRHY2MR00 | Natural gas | EUENGS | Hydrogen | EUEHY2 | EU Reference scenario 2020 | 0.75188 | 0.75188 | 0.75188 | 0.75361 | 0.75535 | 0.75709 | 0.75882 | 0.76056 | 0.76229 | 0.76403 | 0.76576 | 0.7675 | 0.76923 | 0.76983 | 0.77043 | 0.77103 | 0.77163 | 0.77224 | 0.77284 | 0.77344 | 0.77404 | 0.77464 | 0.77524 | 0.77584 | 0.77644 | 0.77704 | 0.77764 | 0.77825 | 0.77885 | 0.77945 | 0.78005 | 0.78065 | 0.78125 | 0.78125 | 0.78125 | 0.78125 | 0.78125 | 0.78125 | 0.78125 | 0.78125 | 0.78125 | 0.78125 | 0.78125 | 0.78125 | 0.78125 | 0.78125 | 0.78125 | 0.78125 | 0.78125 | 0.78125 | 0.78125 | 0.78125 | 0.78125
Energy | Transformation | Fuel transformation | Steam methane reforming with CCS | EU | E | TR | HY2 | MR | CS | EUETRHY2MRCS | Natural gas | EUENGS | Hydrogen | EUEHY2 | EU Reference scenario 2020 | 0.75188 | 0.75188 | 0.75188 | 0.75361 | 0.75535 | 0.75709 | 0.75882 | 0.76056 | 0.76229 | 0.76403 | 0.76576 | 0.7675 | 0.76923 | 0.76983 | 0.77043 | 0.77103 | 0.77163 | 0.77224 | 0.77284 | 0.77344 | 0.77404 | 0.77464 | 0.77524 | 0.77584 | 0.77644 | 0.77704 | 0.77764 | 0.77825 | 0.77885 | 0.77945 | 0.78005 | 0.78065 | 0.78125 | 0.78125 | 0.78125 | 0.78125 | 0.78125 | 0.78125 | 0.78125 | 0.78125 | 0.78125 | 0.78125 | 0.78125 | 0.78125 | 0.78125 | 0.78125 | 0.78125 | 0.78125 | 0.78125 | 0.78125 | 0.78125 | 0.78125 | 0.78125
Energy | Electricity | Generation | Coal PP | EU | E | EG | COA | PP | 00 | EUEEGCOAPP00 | Coal | EUECOA | Electricity | EUESEL | EU Reference scenario 2020 | 0.37 | 0.37 | 0.37 | 0.3705 | 0.371 | 0.3715 | 0.372 | 0.3725 | 0.373 | 0.3735 | 0.374 | 0.3745 | 0.375 | 0.375 | 0.375 | 0.375 | 0.375 | 0.375 | 0.375 | 0.375 | 0.375 | 0.375 | 0.375 | 0.375 | 0.375 | 0.375 | 0.375 | 0.375 | 0.375 | 0.375 | 0.375 | 0.375 | 0.375 | 0.375 | 0.375 | 0.375 | 0.375 | 0.375 | 0.375 | 0.375 | 0.375 | 0.375 | 0.375 | 0.375 | 0.375 | 0.375 | 0.375 | 0.375 | 0.375 | 0.375 | 0.375 | 0.375 | 0.375
Energy | Electricity | Generation | Coal CHP | EU | E | HG | COA | CH | 00 | EUEHGCOACH00 | Coal | EUECOA | Electricity & Heat | EUESEL & EUEHEA | Deduced from Eurostat statistics - https://doi.org/10.2908/NRG_BAL_PEH | 0.31137 | 0.31137 | 0.31137 | 0.31137 | 0.31137 | 0.31137 | 0.31137 | 0.31137 | 0.31137 | 0.31137 | 0.31137 | 0.31137 | 0.31137 | 0.31137 | 0.31137 | 0.31137 | 0.31137 | 0.31137 | 0.31137 | 0.31137 | 0.31137 | 0.31137 | 0.31137 | 0.31137 | 0.31137 | 0.31137 | 0.31137 | 0.31137 | 0.31137 | 0.31137 | 0.31137 | 0.31137 | 0.31137 | 0.31137 | 0.31137 | 0.31137 | 0.31137 | 0.31137 | 0.31137 | 0.31137 | 0.31137 | 0.31137 | 0.31137 | 0.31137 | 0.31137 | 0.31137 | 0.31137 | 0.31137 | 0.31137 | 0.31137 | 0.31137 | 0.31137 | 0.31137
Energy | Electricity | Generation | Coal PP with CCS | EU | E | EG | COA | PP | CS | EUEEGCOAPPCS | Coal | EUECOA | Electricity | EUESEL | EU Reference scenario 2020 | 0.32 | 0.32 | 0.32 | 0.321 | 0.322 | 0.323 | 0.324 | 0.325 | 0.326 | 0.327 | 0.328 | 0.329 | 0.33 | 0.331 | 0.332 | 0.333 | 0.334 | 0.335 | 0.336 | 0.337 | 0.338 | 0.339 | 0.34 | 0.341 | 0.342 | 0.343 | 0.344 | 0.345 | 0.346 | 0.347 | 0.348 | 0.349 | 0.35 | 0.35 | 0.35 | 0.35 | 0.35 | 0.35 | 0.35 | 0.35 | 0.35 | 0.35 | 0.35 | 0.35 | 0.35 | 0.35 | 0.35 | 0.35 | 0.35 | 0.35 | 0.35 | 0.35 | 0.35
Energy | Electricity | Generation | Gas PP | EU | E | EG | NGS | PP | 00 | EUEEGNGSPP00 | Gas | EUENGS | Electricity | EUESEL | EU Reference scenario 2020 | 0.57 | 0.57 | 0.57 | 0.571 | 0.572 | 0.573 | 0.574 | 0.575 | 0.576 | 0.577 | 0.578 | 0.579 | 0.58 | 0.581 | 0.582 | 0.583 | 0.584 | 0.585 | 0.586 | 0.587 | 0.588 | 0.589 | 0.59 | 0.59 | 0.59 | 0.59 | 0.59 | 0.59 | 0.59 | 0.59 | 0.59 | 0.59 | 0.59 | 0.59 | 0.59 | 0.59 | 0.59 | 0.59 | 0.59 | 0.59 | 0.59 | 0.59 | 0.59 | 0.59 | 0.59 | 0.59 | 0.59 | 0.59 | 0.59 | 0.59 | 0.59 | 0.59 | 0.59
Energy | Electricity | Generation | Gas CHP | EU | E | HG | NGS | CH | 00 | EUEHGNGSCH00 | Natural gas | EUENGS | Electricity & Heat | EUESEL & EUEHEA | Deduced from Eurostat statistics - https://doi.org/10.2908/NRG_BAL_PEH | 0.42465 | 0.42465 | 0.42465 | 0.42465 | 0.42465 | 0.42465 | 0.42465 | 0.42465 | 0.42465 | 0.42465 | 0.42465 | 0.42465 | 0.42465 | 0.42465 | 0.42465 | 0.42465 | 0.42465 | 0.42465 | 0.42465 | 0.42465 | 0.42465 | 0.42465 | 0.42465 | 0.42465 | 0.42465 | 0.42465 | 0.42465 | 0.42465 | 0.42465 | 0.42465 | 0.42465 | 0.42465 | 0.42465 | 0.42465 | 0.42465 | 0.42465 | 0.42465 | 0.42465 | 0.42465 | 0.42465 | 0.42465 | 0.42465 | 0.42465 | 0.42465 | 0.42465 | 0.42465 | 0.42465 | 0.42465 | 0.42465 | 0.42465 | 0.42465 | 0.42465 | 0.42465
Energy | Electricity | Generation | Gas PP with CCS | EU | E | EG | NGS | PP | CS | EUEEGNGSPPCS | Gas | EUENGS | Electricity | EUESEL | EU Reference scenario 2020 | 0.42845 | 0.42845 | 0.42845 | 0.43151 | 0.43456 | 0.43762 | 0.44067 | 0.44372 | 0.44678 | 0.44983 | 0.45289 | 0.45594 | 0.459 | 0.46069 | 0.46238 | 0.46406 | 0.46575 | 0.46744 | 0.46913 | 0.47082 | 0.47251 | 0.4742 | 0.47589 | 0.4769 | 0.47792 | 0.47894 | 0.47996 | 0.48097 | 0.48199 | 0.48301 | 0.48402 | 0.48504 | 0.48606 | 0.48606 | 0.48606 | 0.48606 | 0.48606 | 0.48606 | 0.48606 | 0.48606 | 0.48606 | 0.48606 | 0.48606 | 0.48606 | 0.48606 | 0.48606 | 0.48606 | 0.48606 | 0.48606 | 0.48606 | 0.48606 | 0.48606 | 0.48606
Energy | Electricity | Generation | Diesel PP | EU | E | EG | DSL | PP | 00 | EUEEGDSLPP00 | Diesel | EUEDSL | Electricity | EUESEL | Deduced from Eurostat statistics - https://doi.org/10.2908/NRG_BAL_PEH | 0.30279 | 0.30279 | 0.30279 | 0.30279 | 0.30279 | 0.30279 | 0.30279 | 0.30279 | 0.30279 | 0.30279 | 0.30279 | 0.30279 | 0.30279 | 0.30279 | 0.30279 | 0.30279 | 0.30279 | 0.30279 | 0.30279 | 0.30279 | 0.30279 | 0.30279 | 0.30279 | 0.30279 | 0.30279 | 0.30279 | 0.30279 | 0.30279 | 0.30279 | 0.30279 | 0.30279 | 0.30279 | 0.30279 | 0.30279 | 0.30279 | 0.30279 | 0.30279 | 0.30279 | 0.30279 | 0.30279 | 0.30279 | 0.30279 | 0.30279 | 0.30279 | 0.30279 | 0.30279 | 0.30279 | 0.30279 | 0.30279 | 0.30279 | 0.30279 | 0.30279 | 0.30279
Energy | Electricity | Generation | HFO PP | EU | E | EG | HFO | PP | 00 | EUEEGHFOPP00 | HFO | EUEHFO | Electricity | EUESEL | Deduced from Eurostat statistics - https://doi.org/10.2908/NRG_BAL_PEH | 0.28277 | 0.28277 | 0.28277 | 0.28277 | 0.28277 | 0.28277 | 0.28277 | 0.28277 | 0.28277 | 0.28277 | 0.28277 | 0.28277 | 0.28277 | 0.28277 | 0.28277 | 0.28277 | 0.28277 | 0.28277 | 0.28277 | 0.28277 | 0.28277 | 0.28277 | 0.28277 | 0.28277 | 0.28277 | 0.28277 | 0.28277 | 0.28277 | 0.28277 | 0.28277 | 0.28277 | 0.28277 | 0.28277 | 0.28277 | 0.28277 | 0.28277 | 0.28277 | 0.28277 | 0.28277 | 0.28277 | 0.28277 | 0.28277 | 0.28277 | 0.28277 | 0.28277 | 0.28277 | 0.28277 | 0.28277 | 0.28277 | 0.28277 | 0.28277 | 0.28277 | 0.28277
Energy | Electricity | Generation | Oil CHP | EU | E | HG | OIL | CH | 00 | EUEHGOILCH00 | Diesel | EUEDSL | Electricity & Heat | EUESEL & EUEHEA | Deduced from Eurostat statistics - https://doi.org/10.2908/NRG_BAL_PEH | 0.23151 | 0.23151 | 0.23151 | 0.23151 | 0.23151 | 0.23151 | 0.23151 | 0.23151 | 0.23151 | 0.23151 | 0.23151 | 0.23151 | 0.23151 | 0.23151 | 0.23151 | 0.23151 | 0.23151 | 0.23151 | 0.23151 | 0.23151 | 0.23151 | 0.23151 | 0.23151 | 0.23151 | 0.23151 | 0.23151 | 0.23151 | 0.23151 | 0.23151 | 0.23151 | 0.23151 | 0.23151 | 0.23151 | 0.23151 | 0.23151 | 0.23151 | 0.23151 | 0.23151 | 0.23151 | 0.23151 | 0.23151 | 0.23151 | 0.23151 | 0.23151 | 0.23151 | 0.23151 | 0.23151 | 0.23151 | 0.23151 | 0.23151 | 0.23151 | 0.23151 | 0.23151
Energy | Electricity | Generation | Nuclear PP | EU | E | EG | URA | PP | 00 | EUEEGURAPP00 | Uranium | EUEURA | Electricity | EUESEL & EUEHEA | EU Reference scenario 2020 | 0.38 | 0.38 | 0.38 | 0.38 | 0.38 | 0.38 | 0.38 | 0.38 | 0.38 | 0.38 | 0.38 | 0.38 | 0.38 | 0.38 | 0.38 | 0.38 | 0.38 | 0.38 | 0.38 | 0.38 | 0.38 | 0.38 | 0.38 | 0.38 | 0.38 | 0.38 | 0.38 | 0.38 | 0.38 | 0.38 | 0.38 | 0.38 | 0.38 | 0.38 | 0.38 | 0.38 | 0.38 | 0.38 | 0.38 | 0.38 | 0.38 | 0.38 | 0.38 | 0.38 | 0.38 | 0.38 | 0.38 | 0.38 | 0.38 | 0.38 | 0.38 | 0.38 | 0.38
Energy | Electricity | Generation | Hydro PP | EU | E | EG | WAT | PP | 00 | EUEEGWATPP00 | Water | EUEWAT | Electricity | EUESEL | bar: 2018 to 2070
Energy | Electricity | Generation | Biomass PP | EU | E | EG | BIO | PP | 00 | EUEEGBIOPP00 | Biomass | EUEBIO | Electricity | EUESEL | EU Reference scenario 2020 | 0.34671 | 0.34671 | 0.34671 | 0.35104 | 0.35537 | 0.3597 | 0.36403 | 0.36836 | 0.37268 | 0.37701 | 0.38134 | 0.38567 | 0.39 | 0.3905 | 0.391 | 0.3915 | 0.392 | 0.3925 | 0.393 | 0.3935 | 0.394 | 0.3945 | 0.395 | 0.3955 | 0.396 | 0.3965 | 0.397 | 0.3975 | 0.398 | 0.3985 | 0.399 | 0.3995 | 0.4 | 0.4 | 0.4 | 0.4 | 0.4 | 0.4 | 0.4 | 0.4 | 0.4 | 0.4 | 0.4 | 0.4 | 0.4 | 0.4 | 0.4 | 0.4 | 0.4 | 0.4 | 0.4 | 0.4 | 0.4
Energy | Electricity | Generation | Biomass CHP | EU | E | HG | BIO | CH | 00 | EUEHGBIOCH00 | Biomass | EUEBIO | Electricity & Heat | EUESEL & EUEHEA | Deduced from Eurostat statistics - https://doi.org/10.2908/NRG_BAL_PEH | 0.26338 | 0.26338 | 0.26338 | 0.26338 | 0.26338 | 0.26338 | 0.26338 | 0.26338 | 0.26338 | 0.26338 | 0.26338 | 0.26338 | 0.26338 | 0.26338 | 0.26338 | 0.26338 | 0.26338 | 0.26338 | 0.26338 | 0.26338 | 0.26338 | 0.26338 | 0.26338 | 0.26338 | 0.26338 | 0.26338 | 0.26338 | 0.26338 | 0.26338 | 0.26338 | 0.26338 | 0.26338 | 0.26338 | 0.26338 | 0.26338 | 0.26338 | 0.26338 | 0.26338 | 0.26338 | 0.26338 | 0.26338 | 0.26338 | 0.26338 | 0.26338 | 0.26338 | 0.26338 | 0.26338 | 0.26338 | 0.26338 | 0.26338 | 0.26338 | 0.26338 | 0.26338
Energy | Electricity | Generation | Biomass PP with CCS | EU | E | EG | BIO | PP | CS | EUEEGBIOPPCS | Biomass | EUEBIO | Electricity | EUESEL | EU Reference scenario 2020 | 0.26671 | 0.26671 | 0.26671 | 0.27104 | 0.27537 | 0.2797 | 0.28403 | 0.28836 | 0.29268 | 0.29701 | 0.30134 | 0.30567 | 0.31 | 0.3105 | 0.311 | 0.3115 | 0.312 | 0.3125 | 0.313 | 0.3135 | 0.314 | 0.3145 | 0.315 | 0.3155 | 0.316 | 0.3165 | 0.317 | 0.3175 | 0.318 | 0.3185 | 0.319 | 0.3195 | 0.32 | 0.32 | 0.32 | 0.32 | 0.32 | 0.32 | 0.32 | 0.32 | 0.32 | 0.32 | 0.32 | 0.32 | 0.32 | 0.32 | 0.32 | 0.32 | 0.32 | 0.32 | 0.32 | 0.32 | 0.32
Energy | Electricity | Generation | Geothermal | EU | E | EG | GEO | PP | 00 | EUEEGGEOPP00 |  |  | Electricity & Heat | EUESEL & EUEHEA | bar: 2018 to 2070
Energy | Electricity | Generation | Solar PV | EU | E | EG | SPV | PP | 00 | EUEEGSPVPP00 | Solar | EUESPV | Electricity | EUESEL | bar: 2018 to 2070
Energy | Electricity | Generation | Solar PV rooftop | EU | E | EG | SPV | PP | DS | EUEEGSPVPPDS | Solar | EUESPV | Electricity | EUESEL | bar: 2018 to 2070
Energy | Electricity | Generation | Solar CSP | EU | E | EG | STH | PP | 00 | EUEEGSTHPP00 | Solar | EUESTH | Electricity | EUESEL | bar: 2018 to 2070
Energy | Electricity | Generation | Wind onshore | EU | E | EG | WON | PP | 00 | EUEEGWONPP00 | Wind | EUEWON | Electricity | EUESEL | bar: 2018 to 2070
Energy | Electricity | Generation | Wind offshore | EU | E | EG | WOF | PP | 00 | EUEEGWOFPP00 | Wind | EUEWOF | Electricity | EUESEL | bar: 2018 to 2070
Energy | Electricity | Grid networks | Transmission and distribution | EU | E | GN | ELC | TD | 00 | EUEGNELCTD00 | Electricity | EUESEL | Final electricity | EUEFEL | Eurostat - https://ec.europa.eu/eurostat/databrowser/view/nrg_cb_e__custom_9096235/default/table | 0.93471 | 0.93554 | 0.93423 | 0.93443 | 0.93542 | 0.93487 | 0.93487 | 0.93487 | 0.93487 | 0.93487 | 0.93487 | 0.93487 | 0.93487 | 0.93487 | 0.93487 | 0.93487 | 0.93487 | 0.93487 | 0.93487 | 0.93487 | 0.93487 | 0.93487 | 0.93487 | 0.93487 | 0.93487 | 0.93487 | 0.93487 | 0.93487 | 0.93487 | 0.93487 | 0.93487 | 0.93487 | 0.93487 | 0.93487 | 0.93487 | 0.93487 | 0.93487 | 0.93487 | 0.93487 | 0.93487 | 0.93487 | 0.93487 | 0.93487 | 0.93487 | 0.93487 | 0.93487 | 0.93487 | 0.93487 | 0.93487 | 0.93487 | 0.93487 | 0.93487 | 0.93487
Energy | Electricity | Grid networks | Electricity supply to water | EU | E | GN | ELC | TD | WT | EUEGNELCTDWT | Final electricity | EUEFEL | Final electricity - agriculture | EUWELC | bar: 2018 to 2070
Energy | Electricity | Grid networks | Electricity supply to agriculture/water | EU | E | GN | ELC | TD | AG | EUEGNELCTDAG | Final electricity | EUEFEL | Final electricity - agriculture | EULELC | bar: 2018 to 2070
Energy | Electricity | Grid networks | Interconnector | EU | E | GN | ELC | XX | IC | EUEGNELCXXIC | Electricity | EUESEL | Final electricity | EUEXEL |  | 0.95 | 0.95 | 0.95 | 0.95 | 0.95 | 0.95 | 0.95 | 0.95 | 0.95 | 0.95 | 0.95 | 0.95 | 0.95 | 0.95 | 0.95 | 0.95 | 0.95 | 0.95 | 0.95 | 0.95 | 0.95 | 0.95 | 0.95 | 0.95 | 0.95 | 0.95 | 0.95 | 0.95 | 0.95 | 0.95 | 0.95 | 0.95 | 0.95 | 0.95 | 0.95 | 0.95 | 0.95 | 0.95 | 0.95 | 0.95 | 0.95 | 0.95 | 0.95 | 0.95 | 0.95 | 0.95 | 0.95 | 0.95 | 0.95 | 0.95 | 0.95 | 0.95 | 0.95
Energy | Storage | Storage | Pumped-hydro | EU | E | ST | ELC | PD | HY | EUESTELCPDHY | Electricity | EUESEL | Electricity | EUESEL | EU Reference scenario 2020 | 0.83 | 0.83 | 0.83 | 0.83 | 0.83 | 0.83 | 0.83 | 0.83 | 0.83 | 0.83 | 0.83 | 0.83 | 0.83 | 0.83 | 0.83 | 0.83 | 0.83 | 0.83 | 0.83 | 0.83 | 0.83 | 0.83 | 0.83 | 0.83 | 0.83 | 0.83 | 0.83 | 0.83 | 0.83 | 0.83 | 0.83 | 0.83 | 0.83 | 0.83 | 0.83 | 0.83 | 0.83 | 0.83 | 0.83 | 0.83 | 0.83 | 0.83 | 0.83 | 0.83 | 0.83 | 0.83 | 0.83 | 0.83 | 0.83 | 0.83 | 0.83 | 0.83 | 0.83
Energy | Storage | Storage | Batteries | EU | E | ST | ELC | BT | 00 | EUESTELCBT00 | Electricity | EUESEL | Electricity | EUESEL | EU Reference scenario 2020 | 0.94 | 0.94 | 0.94 | 0.94 | 0.94 | 0.94 | 0.94 | 0.94 | 0.94 | 0.94 | 0.94 | 0.94 | 0.94 | 0.94 | 0.94 | 0.94 | 0.94 | 0.94 | 0.94 | 0.94 | 0.94 | 0.94 | 0.94 | 0.94 | 0.94 | 0.94 | 0.94 | 0.94 | 0.94 | 0.94 | 0.94 | 0.94 | 0.94 | 0.94 | 0.94 | 0.94 | 0.94 | 0.94 | 0.94 | 0.94 | 0.94 | 0.94 | 0.94 | 0.94 | 0.94 | 0.94 | 0.94 | 0.94 | 0.94 | 0.94 | 0.94 | 0.94 | 0.94
Energy | Storage | Storage | Hydrogen storage | EU | E | ST | HY2 | 00 | 00 | EUESTHY20000 | Hydrogen | EUEHY2 | Hydrogen | EUEHY2 | EU Reference scenario 2020 | 0.88 | 0.88 | 0.88 | 0.88 | 0.88 | 0.88 | 0.88 | 0.88 | 0.88 | 0.88 | 0.88 | 0.88 | 0.88 | 0.88 | 0.88 | 0.88 | 0.88 | 0.88 | 0.88 | 0.88 | 0.88 | 0.88 | 0.88 | 0.88 | 0.88 | 0.88 | 0.88 | 0.88 | 0.88 | 0.88 | 0.88 | 0.88 | 0.88 | 0.88 | 0.88 | 0.88 | 0.88 | 0.88 | 0.88 | 0.88 | 0.88 | 0.88 | 0.88 | 0.88 | 0.88 | 0.88 | 0.88 | 0.88 | 0.88 | 0.88 | 0.88 | 0.88 | 0.88
Energy | Transport | Electric charging | Electric charging | EU | E | GN | ELC | CH | 00 | EUEGNELCCH00 | Electricity | EUEFEL | Electricity | EUTELC | 0.33819 | bar: 2018 to 2070
Energy | Transport | Passenger road - vehicles | Gasoline vehicles | EU | E | PT | GSL | VP | 00 | EUEPTGSLVP00 | Blended Gasoline | EUTGSB | Passenger-km or veh-km | EUEPKM | EU Reference scenario 2020 - medium cars | 2.5131 | 2.5131 | 2.5131 | 2.4459 | 2.3787 | 2.3116 | 2.2444 | 2.1772 | 2.1191 | 2.0609 | 2.0027 | 1.9445 | 1.8863 | 1.8645 | 1.8428 | 1.821 | 1.7992 | 1.7775 | 1.7557 | 1.7339 | 1.7121 | 1.6904 | 1.6686 | 1.6468 | 1.625 | 1.6033 | 1.5815 | 1.5597 | 1.538 | 1.5162 | 1.4944 | 1.4726 | 1.4509 | 1.4509 | 1.4509 | 1.4509 | 1.4509 | 1.4509 | 1.4509 | 1.4509 | 1.4509 | 1.4509 | 1.4509 | 1.4509 | 1.4509 | 1.4509 | 1.4509 | 1.4509 | 1.4509 | 1.4509 | 1.4509 | 1.4509 | 1.4509
Energy | Transport | Passenger road - vehicles | Diesel vehicles | EU | E | PT | DSL | VP | 00 | EUEPTDSLVP00 | Blended Diesel | EUTDSB | Passenger-km or veh-km | EUEPKM | EU Reference scenario 2020 - medium cars | 2.2306 | 2.2306 | 2.2306 | 2.1435 | 2.0564 | 1.9694 | 1.8823 | 1.7952 | 1.7251 | 1.655 | 1.5849 | 1.5149 | 1.4448 | 1.4268 | 1.4089 | 1.3909 | 1.373 | 1.355 | 1.3371 | 1.3191 | 1.3012 | 1.2832 | 1.2653 | 1.2563 | 1.2473 | 1.2383 | 1.2294 | 1.2204 | 1.2114 | 1.2024 | 1.1935 | 1.1845 | 1.1755 | 1.1755 | 1.1755 | 1.1755 | 1.1755 | 1.1755 | 1.1755 | 1.1755 | 1.1755 | 1.1755 | 1.1755 | 1.1755 | 1.1755 | 1.1755 | 1.1755 | 1.1755 | 1.1755 | 1.1755 | 1.1755 | 1.1755 | 1.1755
Energy | Transport | Passenger road - vehicles | CNG/LNG vehicles | EU | E | PT | NGS | VP | 00 | EUEPTNGSVP00 | CNG/LNG | EUTNGS | Passenger-km or veh-km | EUEPKM | EU Reference scenario 2020 - medium cars | 2.6587 | 2.6587 | 2.6587 | 2.5876 | 2.5166 | 2.4455 | 2.3745 | 2.3034 | 2.2419 | 2.1803 | 2.1188 | 2.0572 | 1.9956 | 1.9726 | 1.9496 | 1.9265 | 1.9035 | 1.8805 | 1.8574 | 1.8344 | 1.8114 | 1.7883 | 1.7653 | 1.7423 | 1.7192 | 1.6962 | 1.6732 | 1.6501 | 1.6271 | 1.6041 | 1.581 | 1.558 | 1.535 | 1.535 | 1.535 | 1.535 | 1.535 | 1.535 | 1.535 | 1.535 | 1.535 | 1.535 | 1.535 | 1.535 | 1.535 | 1.535 | 1.535 | 1.535 | 1.535 | 1.535 | 1.535 | 1.535 | 1.535
Energy | Transport | Passenger road - vehicles | LPG vehicles | EU | E | PT | LPG | VP | 00 | EUEPTLPGVP00 | LPG | EUTLPG | Passenger-km or veh-km | EUEPKM | EU Reference scenario 2020 - medium cars | 2.21 | 2.21 | 2.21 | 2.151 | 2.0919 | 2.0329 | 1.9738 | 1.9147 | 1.8636 | 1.8124 | 1.7612 | 1.71 | 1.6589 | 1.6397 | 1.6206 | 1.6014 | 1.5823 | 1.5631 | 1.544 | 1.5248 | 1.5057 | 1.4865 | 1.4674 | 1.4483 | 1.4291 | 1.41 | 1.3908 | 1.3717 | 1.3525 | 1.3334 | 1.3142 | 1.2951 | 1.2759 | 1.2759 | 1.2759 | 1.2759 | 1.2759 | 1.2759 | 1.2759 | 1.2759 | 1.2759 | 1.2759 | 1.2759 | 1.2759 | 1.2759 | 1.2759 | 1.2759 | 1.2759 | 1.2759 | 1.2759 | 1.2759 | 1.2759 | 1.2759
Energy | Transport | Passenger road - vehicles | Hybrid electric vehicles | EU | E | PT | GSL | VP | HB | EUEPTGSLVPHB | Blended Gasoline/Diesel | EUTGSB | Passenger-km or veh-km | EUEPKM | EU Reference scenario 2020 - medium cars | 1.6632 | 1.6632 | 1.6632 | 1.6632 | 1.6632 | 1.6632 | 1.6632 | 1.6632 | 1.6632 | 1.6632 | 1.6632 | 1.6632 | 1.6632 | 1.6414 | 1.6196 | 1.5979 | 1.5761 | 1.5543 | 1.5325 | 1.5108 | 1.489 | 1.4672 | 1.4454 | 1.4346 | 1.4237 | 1.4128 | 1.4019 | 1.391 | 1.3801 | 1.3692 | 1.3584 | 1.3475 | 1.3366 | 1.3366 | 1.3366 | 1.3366 | 1.3366 | 1.3366 | 1.3366 | 1.3366 | 1.3366 | 1.3366 | 1.3366 | 1.3366 | 1.3366 | 1.3366 | 1.3366 | 1.3366 | 1.3366 | 1.3366 | 1.3366 | 1.3366 | 1.3366
Energy | Transport | Passenger road - vehicles | Plug-in electric vehicles | EU | E | PT | GSL | VP | PH | EUEPTGSLVPPH | Blended Gasoline/Diesel & Electricity | EUTGSB & EUTELC | Passenger-km or veh-km | EUEPKM | EU Reference scenario 2020 - medium cars | 0.6344 | 0.6344 | 0.6344 | 0.6344 | 0.6344 | 0.6344 | 0.6344 | 0.6344 | 0.6344 | 0.6344 | 0.6344 | 0.6344 | 0.6344 | 0.63222 | 0.63004 | 0.62787 | 0.62569 | 0.62351 | 0.62133 | 0.61916 | 0.61698 | 0.6148 | 0.61263 | 0.6099 | 0.60718 | 0.60446 | 0.60174 | 0.59902 | 0.5963 | 0.59357 | 0.59085 | 0.58813 | 0.58541 | 0.58541 | 0.58541 | 0.58541 | 0.58541 | 0.58541 | 0.58541 | 0.58541 | 0.58541 | 0.58541 | 0.58541 | 0.58541 | 0.58541 | 0.58541 | 0.58541 | 0.58541 | 0.58541 | 0.58541 | 0.58541 | 0.58541 | 0.58541
Energy | Transport | Passenger road - vehicles | Battery electric vehicles | EU | E | PT | ELC | VP | BT | EUEPTELCVPBT | Electricity | EUTELC | Passenger-km or veh-km | EUEPKM | EU Reference scenario 2020 - medium cars | 0.54 | 0.54 | 0.54 | 0.54 | 0.54 | 0.54 | 0.54 | 0.54 | 0.54 | 0.54 | 0.54 | 0.54 | 0.54 | 0.54 | 0.54 | 0.54 | 0.54 | 0.54 | 0.54 | 0.54 | 0.54 | 0.54 | 0.54 | 0.54 | 0.54 | 0.54 | 0.54 | 0.54 | 0.54 | 0.54 | 0.54 | 0.54 | 0.54 | 0.54 | 0.54 | 0.54 | 0.54 | 0.54 | 0.54 | 0.54 | 0.54 | 0.54 | 0.54 | 0.54 | 0.54 | 0.54 | 0.54 | 0.54 | 0.54 | 0.54 | 0.54 | 0.54 | 0.54
Energy | Transport | Passenger road - vehicles | Hydrogen fuel cell vehicles | EU | E | PT | HY2 | VP | FC | EUEPTHY2VPFC | Hydrogen | EUTHY2 | Passenger-km or veh-km | EUEPKM | EU Reference scenario 2020 - medium cars | 1.1361 | 1.1361 | 1.1361 | 1.1312 | 1.1263 | 1.1215 | 1.1166 | 1.1117 | 1.1069 | 1.102 | 1.0971 | 1.0923 | 1.0874 | 1.0825 | 1.0777 | 1.0728 | 1.0679 | 1.063 | 1.0582 | 1.0533 | 1.0484 | 1.0436 | 1.0387 | 1.0338 | 1.029 | 1.0241 | 1.0192 | 1.0144 | 1.0095 | 1.0046 | 0.99975 | 0.99488 | 0.99001 | 0.99001 | 0.99001 | 0.99001 | 0.99001 | 0.99001 | 0.99001 | 0.99001 | 0.99001 | 0.99001 | 0.99001 | 0.99001 | 0.99001 | 0.99001 | 0.99001 | 0.99001 | 0.99001 | 0.99001 | 0.99001 | 0.99001 | 0.99001
Energy | Transport | Passenger road - bus | Diesel bus | EU | E | PT | DSL | BU | 00 | EUEPTDSLBU00 | Blended Diesel | EUTDSB | Passenger-km or veh-km | EUEBKM | EU Reference scenario 2020 - buses | 13.7068 | 13.7068 | 13.7068 | 13.5945 | 13.4823 | 13.3701 | 13.2579 | 13.1456 | 13.038 | 12.9304 | 12.8227 | 12.7151 | 12.6075 | 12.5812 | 12.5549 | 12.5286 | 12.5023 | 12.476 | 12.4497 | 12.4234 | 12.3971 | 12.3709 | 12.3446 | 12.3183 | 12.292 | 12.2657 | 12.2394 | 12.2131 | 12.1868 | 12.1605 | 12.1342 | 12.1079 | 12.0817 | 12.0817 | 12.0817 | 12.0817 | 12.0817 | 12.0817 | 12.0817 | 12.0817 | 12.0817 | 12.0817 | 12.0817 | 12.0817 | 12.0817 | 12.0817 | 12.0817 | 12.0817 | 12.0817 | 12.0817 | 12.0817 | 12.0817 | 12.0817
Energy | Transport | Passenger road - bus | CNG bus | EU | E | PT | NGS | BU | 00 | EUEPTNGSBU00 | CNG | EUTNGS | Passenger-km or veh-km | EUEBKM | EU Reference scenario 2020 - buses | 16.8441 | 16.8441 | 16.8441 | 16.7062 | 16.5683 | 16.4303 | 16.2924 | 16.1545 | 16.0223 | 15.89 | 15.7577 | 15.6255 | 15.4932 | 15.4609 | 15.4286 | 15.3963 | 15.364 | 15.3316 | 15.2993 | 15.267 | 15.2347 | 15.2024 | 15.1701 | 15.1378 | 15.1055 | 15.0732 | 15.0409 | 15.0086 | 14.9762 | 14.9439 | 14.9116 | 14.8793 | 14.847 | 14.847 | 14.847 | 14.847 | 14.847 | 14.847 | 14.847 | 14.847 | 14.847 | 14.847 | 14.847 | 14.847 | 14.847 | 14.847 | 14.847 | 14.847 | 14.847 | 14.847 | 14.847 | 14.847 | 14.847
Energy | Transport | Passenger road - bus | Electric bus | EU | E | PT | ELC | BU | BT | EUEPTELCBUBT | Electricity | EUTELC | Passenger-km or veh-km | EUEBKM | EU Reference scenario 2020 - buses | 4.14 | 4.14 | 4.14 | 4.14 | 4.14 | 4.14 | 4.14 | 4.14 | 4.14 | 4.14 | 4.14 | 4.14 | 4.14 | 4.14 | 4.14 | 4.14 | 4.14 | 4.14 | 4.14 | 4.14 | 4.14 | 4.14 | 4.14 | 4.14 | 4.14 | 4.14 | 4.14 | 4.14 | 4.14 | 4.14 | 4.14 | 4.14 | 4.14 | 4.14 | 4.14 | 4.14 | 4.14 | 4.14 | 4.14 | 4.14 | 4.14 | 4.14 | 4.14 | 4.14 | 4.14 | 4.14 | 4.14 | 4.14 | 4.14 | 4.14 | 4.14 | 4.14 | 4.14
Energy | Transport | Passenger road - bus | Hydrogen fuel cell bus | EU | E | PT | HY2 | BU | FC | EUEPTHY2BUFC | Hydrogen | EUTHY2 | Passenger-km or veh-km | EUEBKM | EU Reference scenario 2020 - buses | 10.8 | 10.8 | 10.8 | 10.7673 | 10.7346 | 10.7019 | 10.6693 | 10.6366 | 10.6039 | 10.5712 | 10.5385 | 10.5058 | 10.4731 | 10.4404 | 10.4078 | 10.3751 | 10.3424 | 10.3097 | 10.277 | 10.2443 | 10.2116 | 10.179 | 10.1463 | 10.1136 | 10.0809 | 10.0482 | 10.0155 | 9.9828 | 9.9501 | 9.9175 | 9.8848 | 9.8521 | 9.8194 | 9.8194 | 9.8194 | 9.8194 | 9.8194 | 9.8194 | 9.8194 | 9.8194 | 9.8194 | 9.8194 | 9.8194 | 9.8194 | 9.8194 | 9.8194 | 9.8194 | 9.8194 | 9.8194 | 9.8194 | 9.8194 | 9.8194 | 9.8194
Energy | Transport | Freight road - light trucks | Gasoline light trucks | EU | E | FT | GSL | LC | 00 | EUEFTGSLLC00 | Blended Gasoline | EUTGSB | tonne-km or veh-km | EUELKM | EU Reference scenario 2020 - LCVs | 3.1863 | 3.1863 | 3.1863 | 3.0935 | 3.0008 | 2.908 | 2.8153 | 2.7225 | 2.6432 | 2.564 | 2.4847 | 2.4055 | 2.3262 | 2.299 | 2.2718 | 2.2445 | 2.2173 | 2.1901 | 2.1629 | 2.1356 | 2.1084 | 2.0812 | 2.054 | 2.0267 | 1.9995 | 1.9723 | 1.9451 | 1.9178 | 1.8906 | 1.8634 | 1.8362 | 1.8089 | 1.7817 | 1.7817 | 1.7817 | 1.7817 | 1.7817 | 1.7817 | 1.7817 | 1.7817 | 1.7817 | 1.7817 | 1.7817 | 1.7817 | 1.7817 | 1.7817 | 1.7817 | 1.7817 | 1.7817 | 1.7817 | 1.7817 | 1.7817 | 1.7817
Energy | Transport | Freight road - light trucks | Diesel light trucks | EU | E | FT | DSL | LC | 00 | EUEFTDSLLC00 | Blended Diesel | EUTDSB | tonne-km or veh-km | EUELKM | EU Reference scenario 2020 - LCVs | 3.382 | 3.382 | 3.382 | 3.2047 | 3.0274 | 2.8501 | 2.6728 | 2.4955 | 2.3647 | 2.2339 | 2.1031 | 1.9722 | 1.8414 | 1.8165 | 1.7915 | 1.7666 | 1.7416 | 1.7167 | 1.6917 | 1.6667 | 1.6418 | 1.6168 | 1.5919 | 1.5794 | 1.5669 | 1.5544 | 1.542 | 1.5295 | 1.517 | 1.5045 | 1.4921 | 1.4796 | 1.4671 | 1.4671 | 1.4671 | 1.4671 | 1.4671 | 1.4671 | 1.4671 | 1.4671 | 1.4671 | 1.4671 | 1.4671 | 1.4671 | 1.4671 | 1.4671 | 1.4671 | 1.4671 | 1.4671 | 1.4671 | 1.4671 | 1.4671 | 1.4671
Energy | Transport | Freight road - light trucks | CNG/LNG light trucks | EU | E | FT | NGS | LC | 00 | EUEFTNGSLC00 | CNG/LNG | EUTNGS | tonne-km or veh-km | EUELKM | EU Reference scenario 2020 - LCVs | 3.5129 | 3.5129 | 3.5129 | 3.4106 | 3.3084 | 3.2061 | 3.1038 | 3.0016 | 2.9142 | 2.8268 | 2.7394 | 2.652 | 2.5647 | 2.5346 | 2.5046 | 2.4746 | 2.4446 | 2.4146 | 2.3846 | 2.3545 | 2.3245 | 2.2945 | 2.2645 | 2.2345 | 2.2045 | 2.1744 | 2.1444 | 2.1144 | 2.0844 | 2.0544 | 2.0244 | 1.9944 | 1.9643 | 1.9643 | 1.9643 | 1.9643 | 1.9643 | 1.9643 | 1.9643 | 1.9643 | 1.9643 | 1.9643 | 1.9643 | 1.9643 | 1.9643 | 1.9643 | 1.9643 | 1.9643 | 1.9643 | 1.9643 | 1.9643 | 1.9643 | 1.9643
Energy | Transport | Freight road - light trucks | Hybrid electric light trucks | EU | E | FT | DSL | LC | HB | EUEFTDSLLCHB | Blended Gasoline/Diesel | EUTDSB | tonne-km or veh-km | EUELKM | EU Reference scenario 2020 - LCVs | 2.2192 | 2.2192 | 2.2192 | 2.2192 | 2.2192 | 2.2192 | 2.2192 | 2.2192 | 2.2192 | 2.2192 | 2.2192 | 2.2192 | 2.2192 | 2.1943 | 2.1693 | 2.1443 | 2.1194 | 2.0944 | 2.0695 | 2.0445 | 2.0196 | 1.9946 | 1.9697 | 1.9572 | 1.9447 | 1.9322 | 1.9198 | 1.9073 | 1.8948 | 1.8823 | 1.8698 | 1.8574 | 1.8449 | 1.8449 | 1.8449 | 1.8449 | 1.8449 | 1.8449 | 1.8449 | 1.8449 | 1.8449 | 1.8449 | 1.8449 | 1.8449 | 1.8449 | 1.8449 | 1.8449 | 1.8449 | 1.8449 | 1.8449 | 1.8449 | 1.8449 | 1.8449
Energy | Transport | Freight road - light trucks | Plug-in electric light trucks | EU | E | FT | DSL | LC | PH | EUEFTDSLLCPH | Blended Gasoline/Diesel & Electricity | EUTDSB & EUTELC | tonne-km or veh-km | EUELKM | EU Reference scenario 2020 - LCVs | 0.37433 | 0.37433 | 0.37433 | 0.37433 | 0.37433 | 0.37433 | 0.37433 | 0.37433 | 0.37433 | 0.37433 | 0.37433 | 0.37433 | 0.37433 | 0.37183 | 0.36934 | 0.36684 | 0.36435 | 0.36185 | 0.35936 | 0.35686 | 0.35437 | 0.35187 | 0.34937 | 0.34688 | 0.34438 | 0.34189 | 0.33939 | 0.3369 | 0.3344 | 0.33191 | 0.32941 | 0.32691 | 0.32442 | 0.32442 | 0.32442 | 0.32442 | 0.32442 | 0.32442 | 0.32442 | 0.32442 | 0.32442 | 0.32442 | 0.32442 | 0.32442 | 0.32442 | 0.32442 | 0.32442 | 0.32442 | 0.32442 | 0.32442 | 0.32442 | 0.32442 | 0.32442
Energy | Transport | Freight road - light trucks | Battery electric light trucks | EU | E | FT | ELC | LC | BT | EUEFTELCLCBT | Electricity | EUTELC | tonne-km or veh-km | EUELKM | EU Reference scenario 2020 - LCVs | 0.612 | 0.612 | 0.612 | 0.612 | 0.612 | 0.612 | 0.612 | 0.612 | 0.612 | 0.612 | 0.612 | 0.612 | 0.612 | 0.612 | 0.612 | 0.612 | 0.612 | 0.612 | 0.612 | 0.612 | 0.612 | 0.612 | 0.612 | 0.612 | 0.612 | 0.612 | 0.612 | 0.612 | 0.612 | 0.612 | 0.612 | 0.612 | 0.612 | 0.612 | 0.612 | 0.612 | 0.612 | 0.612 | 0.612 | 0.612 | 0.612 | 0.612 | 0.612 | 0.612 | 0.612 | 0.612 | 0.612 | 0.612 | 0.612 | 0.612 | 0.612 | 0.612 | 0.612
Energy | Transport | Freight road - light trucks | Hydrogen fuel cell light trucks | EU | E | FT | HY2 | LC | FC | EUEFTHY2LCFC | Hydrogen | EUTHY2 | tonne-km or veh-km | EUELKM | EU Reference scenario 2020 - LCVs | 1.4467 | 1.4467 | 1.4467 | 1.4405 | 1.4343 | 1.4281 | 1.4219 | 1.4157 | 1.4095 | 1.4033 | 1.3971 | 1.3909 | 1.3847 | 1.3785 | 1.3723 | 1.3661 | 1.3599 | 1.3537 | 1.3475 | 1.3413 | 1.3351 | 1.3289 | 1.3227 | 1.3165 | 1.3103 | 1.3041 | 1.2979 | 1.2917 | 1.2855 | 1.2793 | 1.2731 | 1.2669 | 1.2607 | 1.2607 | 1.2607 | 1.2607 | 1.2607 | 1.2607 | 1.2607 | 1.2607 | 1.2607 | 1.2607 | 1.2607 | 1.2607 | 1.2607 | 1.2607 | 1.2607 | 1.2607 | 1.2607 | 1.2607 | 1.2607 | 1.2607 | 1.2607
Energy | Transport | Freight road - heavy trucks | Diesel heavy trucks | EU | E | FT | DSL | HD | 00 | EUEFTDSLHD00 | Blended Diesel | EUTDSB | tonne-km or veh-km | EUEHKM | EU Reference scenario 2020 - 7.5-16 tons GVW | 7.1115 | 7.1115 | 7.1115 | 7.0487 | 6.986 | 6.9232 | 6.8605 | 6.7977 | 6.7377 | 6.6777 | 6.6177 | 6.5577 | 6.4978 | 6.4638 | 6.4298 | 6.3958 | 6.3618 | 6.3278 | 6.2938 | 6.2598 | 6.2258 | 6.1919 | 6.1579 | 6.1239 | 6.0899 | 6.0559 | 6.0219 | 5.9879 | 5.9539 | 5.9199 | 5.886 | 5.852 | 5.818 | 5.818 | 5.818 | 5.818 | 5.818 | 5.818 | 5.818 | 5.818 | 5.818 | 5.818 | 5.818 | 5.818 | 5.818 | 5.818 | 5.818 | 5.818 | 5.818 | 5.818 | 5.818 | 5.818 | 5.818
Energy | Transport | Freight road - heavy trucks | CNG/LNG heavy trucks | EU | E | FT | NGS | HD | 00 | EUEFTNGSHD00 | CNG/LNG | EUTNGS | tonne-km or veh-km | EUEHKM | EU Reference scenario 2020 - 7.5-16 tons GVW | 8.7227 | 8.7227 | 8.7227 | 8.6457 | 8.5687 | 8.4917 | 8.4147 | 8.3378 | 8.2642 | 8.1906 | 8.117 | 8.0434 | 7.9699 | 7.9282 | 7.8865 | 7.8448 | 7.8031 | 7.7614 | 7.7197 | 7.678 | 7.6363 | 7.5947 | 7.553 | 7.5113 | 7.4696 | 7.4279 | 7.3862 | 7.3445 | 7.3028 | 7.2611 | 7.2195 | 7.1778 | 7.1361 | 7.1361 | 7.1361 | 7.1361 | 7.1361 | 7.1361 | 7.1361 | 7.1361 | 7.1361 | 7.1361 | 7.1361 | 7.1361 | 7.1361 | 7.1361 | 7.1361 | 7.1361 | 7.1361 | 7.1361 | 7.1361 | 7.1361 | 7.1361
Energy | Transport | Freight road - heavy trucks | Hybrid electric heavy trucks | EU | E | FT | DSL | HD | HB | EUEFTDSLHDHB | Blended Gasoline/Diesel | EUTDSB | tonne-km or veh-km | EUEHKM | EU Reference scenario 2020 - 7.5-16 tons GVW | 6.1179 | 6.1179 | 6.1179 | 6.1179 | 6.1179 | 6.1179 | 6.1179 | 6.1179 | 6.1179 | 6.1179 | 6.1179 | 6.1179 | 6.1179 | 6.0839 | 6.05 | 6.016 | 5.982 | 5.948 | 5.914 | 5.88 | 5.846 | 5.812 | 5.778 | 5.7441 | 5.7101 | 5.6761 | 5.6421 | 5.6081 | 5.5741 | 5.5401 | 5.5061 | 5.4722 | 5.4382 | 5.4382 | 5.4382 | 5.4382 | 5.4382 | 5.4382 | 5.4382 | 5.4382 | 5.4382 | 5.4382 | 5.4382 | 5.4382 | 5.4382 | 5.4382 | 5.4382 | 5.4382 | 5.4382 | 5.4382 | 5.4382 | 5.4382 | 5.4382
Energy | Transport | Freight road - heavy trucks | Battery electric heavy trucks | EU | E | FT | ELC | HD | BT | EUEFTELCHDBT | Electricity | EUTELC | tonne-km or veh-km | EUEHKM | EU Reference scenario 2020 - 7.5-16 tons GVW | 2.664 | 2.664 | 2.664 | 2.664 | 2.664 | 2.664 | 2.664 | 2.664 | 2.664 | 2.664 | 2.664 | 2.664 | 2.664 | 2.664 | 2.664 | 2.664 | 2.664 | 2.664 | 2.664 | 2.664 | 2.664 | 2.664 | 2.664 | 2.664 | 2.664 | 2.664 | 2.664 | 2.664 | 2.664 | 2.664 | 2.664 | 2.664 | 2.664 | 2.664 | 2.664 | 2.664 | 2.664 | 2.664 | 2.664 | 2.664 | 2.664 | 2.664 | 2.664 | 2.664 | 2.664 | 2.664 | 2.664 | 2.664 | 2.664 | 2.664 | 2.664 | 2.664 | 2.664
Energy | Transport | Freight road - heavy trucks | Hydrogen fuel cell heavy trucks | EU | E | FT | HY2 | HD | FC | EUEFTHY2HDFC | Hydrogen | EUTHY2 | tonne-km or veh-km | EUEHKM | EU Reference scenario 2020 - 7.5-16 tons GVW | 4.32 | 4.32 | 4.32 | 4.3069 | 4.2939 | 4.2808 | 4.2677 | 4.2546 | 4.2416 | 4.2285 | 4.2154 | 4.2023 | 4.1893 | 4.1762 | 4.1631 | 4.15 | 4.137 | 4.1239 | 4.1108 | 4.0977 | 4.0847 | 4.0716 | 4.0585 | 4.0454 | 4.0324 | 4.0193 | 4.0062 | 3.9931 | 3.9801 | 3.967 | 3.9539 | 3.9408 | 3.9278 | 3.9278 | 3.9278 | 3.9278 | 3.9278 | 3.9278 | 3.9278 | 3.9278 | 3.9278 | 3.9278 | 3.9278 | 3.9278 | 3.9278 | 3.9278 | 3.9278 | 3.9278 | 3.9278 | 3.9278 | 3.9278 | 3.9278 | 3.9278
Energy | Transport | Passenger rail | Diesel train | EU | E | PT | DSL | RL | 00 | EUEPTDSLRL00 | Blended Diesel | EUTDSB | Passenger-km or veh-km | EUERKM | EU Reference scenario 2020 | 0.46522 | 0.46522 | 0.46522 | 0.46289 | 0.46057 | 0.45824 | 0.45592 | 0.45359 | 0.45126 | 0.44894 | 0.44661 | 0.44429 | 0.44196 | 0.43963 | 0.43731 | 0.43498 | 0.43265 | 0.43033 | 0.428 | 0.42568 | 0.42335 | 0.42102 | 0.4187 | 0.41637 | 0.41405 | 0.41172 | 0.40939 | 0.40707 | 0.40474 | 0.40242 | 0.40009 | 0.39776 | 0.39544 | 0.39544 | 0.39544 | 0.39544 | 0.39544 | 0.39544 | 0.39544 | 0.39544 | 0.39544 | 0.39544 | 0.39544 | 0.39544 | 0.39544 | 0.39544 | 0.39544 | 0.39544 | 0.39544 | 0.39544 | 0.39544 | 0.39544 | 0.39544
Energy | Transport | Passenger rail | Electric train | EU | E | PT | ELC | RL | 00 | EUEPTELCRL00 | Electricity | EUEFEL | Passenger-km or veh-km | EUERKM | EU Reference scenario 2020 | 0.29015 | 0.29015 | 0.29015 | 0.28812 | 0.28609 | 0.28406 | 0.28203 | 0.28 | 0.27797 | 0.27594 | 0.2739 | 0.27187 | 0.26984 | 0.26839 | 0.26694 | 0.26549 | 0.26404 | 0.26259 | 0.26114 | 0.25969 | 0.25824 | 0.25679 | 0.25533 | 0.25301 | 0.25069 | 0.24837 | 0.24605 | 0.24373 | 0.24141 | 0.23909 | 0.23676 | 0.23444 | 0.23212 | 0.23212 | 0.23212 | 0.23212 | 0.23212 | 0.23212 | 0.23212 | 0.23212 | 0.23212 | 0.23212 | 0.23212 | 0.23212 | 0.23212 | 0.23212 | 0.23212 | 0.23212 | 0.23212 | 0.23212 | 0.23212 | 0.23212 | 0.23212
Energy | Transport | Freight rail | Diesel train | EU | E | FT | DSL | RL | 00 | EUEFTDSLRL00 | Blended Diesel | EUTDSB | tonne-km or veh-km | EUEFKM | EU Reference scenario 2020 | 0.91109 | 0.91109 | 0.91109 | 0.90654 | 0.90198 | 0.89743 | 0.89287 | 0.88832 | 0.88376 | 0.8792 | 0.87465 | 0.87009 | 0.86554 | 0.85916 | 0.85278 | 0.84641 | 0.84003 | 0.83365 | 0.82727 | 0.82089 | 0.81452 | 0.80814 | 0.80176 | 0.79447 | 0.78718 | 0.7799 | 0.77261 | 0.76532 | 0.75803 | 0.75074 | 0.74345 | 0.73616 | 0.72887 | 0.72887 | 0.72887 | 0.72887 | 0.72887 | 0.72887 | 0.72887 | 0.72887 | 0.72887 | 0.72887 | 0.72887 | 0.72887 | 0.72887 | 0.72887 | 0.72887 | 0.72887 | 0.72887 | 0.72887 | 0.72887 | 0.72887 | 0.72887
Energy | Transport | Freight rail | Electric train | EU | E | FT | ELC | RL | 00 | EUEFTELCRL00 | Electricity | EUEFEL | tonne-km or veh-km | EUEFKM | EU Reference scenario 2020 | 0.28888 | 0.28888 | 0.28888 | 0.28686 | 0.28484 | 0.28282 | 0.2808 | 0.27877 | 0.27675 | 0.27473 | 0.27271 | 0.27068 | 0.26866 | 0.26722 | 0.26577 | 0.26433 | 0.26288 | 0.26144 | 0.26 | 0.25855 | 0.25711 | 0.25566 | 0.25422 | 0.25191 | 0.2496 | 0.24729 | 0.24497 | 0.24266 | 0.24035 | 0.23804 | 0.23573 | 0.23342 | 0.23111 | 0.23111 | 0.23111 | 0.23111 | 0.23111 | 0.23111 | 0.23111 | 0.23111 | 0.23111 | 0.23111 | 0.23111 | 0.23111 | 0.23111 | 0.23111 | 0.23111 | 0.23111 | 0.23111 | 0.23111 | 0.23111 | 0.23111 | 0.23111
Energy | Transport | Aviation | Kerosene planes | EU | E | AV | KRS | 00 | 00 | EUEAVKRS0000 | Kerosene | EUEKRS | Passenger-km or veh-km | EUEAKM | EU Reference scenario 2020 | 0.15643 | 0.15643 | 0.15643 | 0.15604 | 0.15566 | 0.15528 | 0.15489 | 0.15451 | 0.15413 | 0.15374 | 0.15336 | 0.15298 | 0.1526 | 0.1515 | 0.15041 | 0.14931 | 0.14822 | 0.14712 | 0.14603 | 0.14493 | 0.14384 | 0.14274 | 0.14165 | 0.14055 | 0.13946 | 0.13836 | 0.13727 | 0.13617 | 0.13508 | 0.13398 | 0.13289 | 0.13179 | 0.1307 | 0.1307 | 0.1307 | 0.1307 | 0.1307 | 0.1307 | 0.1307 | 0.1307 | 0.1307 | 0.1307 | 0.1307 | 0.1307 | 0.1307 | 0.1307 | 0.1307 | 0.1307 | 0.1307 | 0.1307 | 0.1307 | 0.1307 | 0.1307
Energy | Transport | Aviation | Electric planes | EU | E | AV | ELC | 00 | 00 | EUEAVELC0000 | Electricity | EUTELC | Passenger-km or veh-km | EUEAKM | EU Reference scenario 2020 | 0.089856 | 0.089856 | 0.089856 | 0.089856 | 0.089856 | 0.089856 | 0.089856 | 0.089856 | 0.089856 | 0.089856 | 0.089856 | 0.089856 | 0.089856 | 0.089856 | 0.089856 | 0.089856 | 0.089856 | 0.089856 | 0.089856 | 0.089856 | 0.089856 | 0.089856 | 0.089856 | 0.089856 | 0.089856 | 0.089856 | 0.089856 | 0.089856 | 0.089856 | 0.089856 | 0.089856 | 0.089856 | 0.089856 | 0.089856 | 0.089856 | 0.089856 | 0.089856 | 0.089856 | 0.089856 | 0.089856 | 0.089856 | 0.089856 | 0.089856 | 0.089856 | 0.089856 | 0.089856 | 0.089856 | 0.089856 | 0.089856 | 0.089856 | 0.089856 | 0.089856 | 0.089856
Energy | Transport | Aviation | Hydrogen planes | EU | E | AV | HY2 | 00 | 00 | EUEAVHY20000 | Hydrogen | EUTHY2 | Passenger-km or veh-km | EUEAKM | EU Reference scenario 2020 | 0.11106 | 0.11106 | 0.11106 | 0.11106 | 0.11106 | 0.11106 | 0.11106 | 0.11106 | 0.11106 | 0.11106 | 0.11106 | 0.11106 | 0.11106 | 0.11085 | 0.11063 | 0.11041 | 0.11019 | 0.10997 | 0.10976 | 0.10954 | 0.10932 | 0.1091 | 0.10889 | 0.10826 | 0.10764 | 0.10702 | 0.1064 | 0.10578 | 0.10515 | 0.10453 | 0.10391 | 0.10329 | 0.10267 | 0.10267 | 0.10267 | 0.10267 | 0.10267 | 0.10267 | 0.10267 | 0.10267 | 0.10267 | 0.10267 | 0.10267 | 0.10267 | 0.10267 | 0.10267 | 0.10267 | 0.10267 | 0.10267 | 0.10267 | 0.10267 | 0.10267 | 0.10267
Energy | Transport | Shipping/Maritime | Oil vessels | EU | E | MR | OIL | 00 | 00 | EUEMROIL0000 | Blended bunkering oil with biofuel | EUMOIB | Shipping activity | EUEMKM | Calculated using JRC IDEES data | 0.23683 | 0.22966 | 0.22474 | 0.22434 | 0.22272 | 0.22111 | 0.2195 | 0.21789 | 0.21628 | 0.21467 | 0.21306 | 0.21145 | 0.20984 | 0.20846 | 0.20708 | 0.2057 | 0.20432 | 0.20294 | 0.20156 | 0.20018 | 0.1988 | 0.19742 | 0.19603 | 0.19512 | 0.1942 | 0.19329 | 0.19237 | 0.19146 | 0.19054 | 0.18963 | 0.18871 | 0.1878 | 0.18688 | 0.18688 | 0.18688 | 0.18688 | 0.18688 | 0.18688 | 0.18688 | 0.18688 | 0.18688 | 0.18688 | 0.18688 | 0.18688 | 0.18688 | 0.18688 | 0.18688 | 0.18688 | 0.18688 | 0.18688 | 0.18688 | 0.18688 | 0.18688
Energy | Transport | Shipping/Maritime | Gas vessels | EU | E | MR | NGS | 00 | 00 | EUEMRNGS0000 | Gas | EUMNGS | Shipping activity | EUEMKM | Calculated using JRC IDEES data | 0.23683 | 0.22966 | 0.22474 | 0.22434 | 0.22272 | 0.22111 | 0.2195 | 0.21789 | 0.21628 | 0.21467 | 0.21306 | 0.21145 | 0.20984 | 0.20846 | 0.20708 | 0.2057 | 0.20432 | 0.20294 | 0.20156 | 0.20018 | 0.1988 | 0.19742 | 0.19603 | 0.19512 | 0.1942 | 0.19329 | 0.19237 | 0.19146 | 0.19054 | 0.18963 | 0.18871 | 0.1878 | 0.18688 | 0.18688 | 0.18688 | 0.18688 | 0.18688 | 0.18688 | 0.18688 | 0.18688 | 0.18688 | 0.18688 | 0.18688 | 0.18688 | 0.18688 | 0.18688 | 0.18688 | 0.18688 | 0.18688 | 0.18688 | 0.18688 | 0.18688 | 0.18688
Energy | Transport | Shipping/Maritime | Hydrogen/syn fuel vessels | EU | E | MR | HY2 | 00 | 00 | EUEMRHY20000 | Hydrogen/syn fuels | EUMHY2 | Shipping activity | EUEMKM | EU Reference scenario 2020 | 0.14431 | 0.13994 | 0.13694 | 0.13669 | 0.13571 | 0.13473 | 0.13375 | 0.13277 | 0.13179 | 0.1308 | 0.12982 | 0.12884 | 0.12786 | 0.12702 | 0.12618 | 0.12534 | 0.1245 | 0.12365 | 0.12281 | 0.12197 | 0.12113 | 0.12029 | 0.11945 | 0.11889 | 0.11833 | 0.11778 | 0.11722 | 0.11666 | 0.1161 | 0.11554 | 0.11499 | 0.11443 | 0.11387 | 0.11387 | 0.11387 | 0.11387 | 0.11387 | 0.11387 | 0.11387 | 0.11387 | 0.11387 | 0.11387 | 0.11387 | 0.11387 | 0.11387 | 0.11387 | 0.11387 | 0.11387 | 0.11387 | 0.11387 | 0.11387 | 0.11387 | 0.11387
Energy | Buildings | Space heating & hot water | Oil boiler | EU | E | BD | OIL | BR | 00 | EUEBDOILBR00 | Oil | EUBOIL | Useful heat &/ hot water | EUEUHT | EU Reference scenario 2020 | 0.94 | 0.94 | 0.94 | 0.94 | 0.94 | 0.94 | 0.94 | 0.94 | 0.94 | 0.94 | 0.94 | 0.94 | 0.94 | 0.94 | 0.94 | 0.94 | 0.94 | 0.94 | 0.94 | 0.94 | 0.94 | 0.94 | 0.94 | 0.94 | 0.94 | 0.94 | 0.94 | 0.94 | 0.94 | 0.94 | 0.94 | 0.94 | 0.94 | 0.94 | 0.94 | 0.94 | 0.94 | 0.94 | 0.94 | 0.94 | 0.94 | 0.94 | 0.94 | 0.94 | 0.94 | 0.94 | 0.94 | 0.94 | 0.94 | 0.94 | 0.94 | 0.94 | 0.94
Energy | Buildings | Space heating & hot water | Gas boiler | EU | E | BD | NGS | BR | 00 | EUEBDNGSBR00 | Gas | EUBNGS | Useful heat &/ hot water | EUEUHT | EU Reference scenario 2020 | 0.87 | 0.87 | 0.87 | 0.87 | 0.88 | 0.9 | 0.91 | 0.92 | 0.94 | 0.95 | 0.96 | 0.98 | 0.99 | 0.99 | 0.99 | 0.99 | 0.99 | 0.99 | 0.99 | 0.99 | 0.99 | 0.99 | 0.99 | 0.99 | 0.99 | 0.99 | 0.99 | 0.99 | 0.99 | 0.99 | 0.99 | 0.99 | 0.99 | 0.99 | 0.99 | 0.99 | 0.99 | 0.99 | 0.99 | 0.99 | 0.99 | 0.99 | 0.99 | 0.99 | 0.99 | 0.99 | 0.99 | 0.99 | 0.99 | 0.99 | 0.99 | 0.99 | 0.99
Energy | Buildings | Space heating & hot water | Coal boiler | EU | E | BD | COA | BR | 00 | EUEBDCOABR00 | Coal | EUBCOA | Useful heat &/ hot water | EUEUHT | ETSAP - Technology Brief R02 | 0.75 | 0.75 | 0.75 | 0.75 | 0.75 | 0.75 | 0.75 | 0.75 | 0.75 | 0.75 | 0.75 | 0.75 | 0.75 | 0.75 | 0.75 | 0.75 | 0.75 | 0.75 | 0.75 | 0.75 | 0.75 | 0.75 | 0.75 | 0.75 | 0.75 | 0.75 | 0.75 | 0.75 | 0.75 | 0.75 | 0.75 | 0.75 | 0.75 | 0.75 | 0.75 | 0.75 | 0.75 | 0.75 | 0.75 | 0.75 | 0.75 | 0.75 | 0.75 | 0.75 | 0.75 | 0.75 | 0.75 | 0.75 | 0.75 | 0.75 | 0.75 | 0.75 | 0.75
Energy | Buildings | Space heating & hot water | Biomass boiler | EU | E | BD | BIO | BR | 00 | EUEBDBIOBR00 | Biomass | EUBBIO | Useful heat &/ hot water | EUEUHT | EU Reference scenario 2020 | 0.72 | 0.72 | 0.72 | 0.72 | 0.73 | 0.73 | 0.74 | 0.74 | 0.75 | 0.75 | 0.76 | 0.76 | 0.77 | 0.77 | 0.77 | 0.77 | 0.77 | 0.78 | 0.78 | 0.78 | 0.78 | 0.78 | 0.78 | 0.78 | 0.78 | 0.78 | 0.78 | 0.79 | 0.79 | 0.79 | 0.79 | 0.79 | 0.79 | 0.79 | 0.79 | 0.79 | 0.79 | 0.79 | 0.79 | 0.79 | 0.79 | 0.79 | 0.79 | 0.79 | 0.79 | 0.79 | 0.79 | 0.79 | 0.79 | 0.79 | 0.79 | 0.79 | 0.79
Energy | Buildings | Space heating & hot water | Electric furnace | EU | E | BD | ELC | FC | 00 | EUEBDELCFC00 | Electricity | EUEFEL | Useful heat &/ hot water | EUEUHT | EU Reference scenario 2020 | 0.99 | 0.99 | 0.99 | 0.99 | 0.99 | 0.99 | 0.99 | 0.99 | 0.99 | 0.99 | 0.99 | 0.99 | 0.99 | 0.99 | 0.99 | 0.99 | 0.99 | 0.99 | 0.99 | 0.99 | 0.99 | 0.99 | 0.99 | 0.99 | 0.99 | 0.99 | 0.99 | 0.99 | 0.99 | 0.99 | 0.99 | 0.99 | 0.99 | 0.99 | 0.99 | 0.99 | 0.99 | 0.99 | 0.99 | 0.99 | 0.99 | 0.99 | 0.99 | 0.99 | 0.99 | 0.99 | 0.99 | 0.99 | 0.99 | 0.99 | 0.99 | 0.99 | 0.99
Energy | Buildings | Space heating & hot water | Heat pump | EU | E | BD | ELC | HP | 00 | EUEBDELCHP00 | Electricity | EUEFEL | Useful heat &/ hot water | EUEUHT | EU Reference scenario 2020 | 2.38 | 2.38 | 2.38 | 2.38 | 2.44 | 2.51 | 2.57 | 2.63 | 2.7 | 2.76 | 2.82 | 2.89 | 2.95 | 2.99 | 3.03 | 3.07 | 3.11 | 3.15 | 3.19 | 3.23 | 3.27 | 3.31 | 3.35 | 3.39 | 3.43 | 3.47 | 3.51 | 3.55 | 3.59 | 3.63 | 3.67 | 3.71 | 3.75 | 3.75 | 3.75 | 3.75 | 3.75 | 3.75 | 3.75 | 3.75 | 3.75 | 3.75 | 3.75 | 3.75 | 3.75 | 3.75 | 3.75 | 3.75 | 3.75 | 3.75 | 3.75 | 3.75 | 3.75
Energy | Buildings | Space heating & hot water | Solar thermal | EU | E | BD | STH | RP | 00 | EUEBDSTHRP00 | Solar | EUESTH | Useful heat &/ hot water | EUEUHT | EU Reference scenario 2020 | 0.58 | 0.58 | 0.58 | 0.58 | 0.58 | 0.59 | 0.59 | 0.59 | 0.6 | 0.6 | 0.61 | 0.61 | 0.61 | 0.61 | 0.61 | 0.62 | 0.62 | 0.62 | 0.62 | 0.62 | 0.62 | 0.62 | 0.62 | 0.62 | 0.62 | 0.62 | 0.62 | 0.63 | 0.63 | 0.63 | 0.63 | 0.63 | 0.63 | 0.63 | 0.63 | 0.63 | 0.63 | 0.63 | 0.63 | 0.63 | 0.63 | 0.63 | 0.63 | 0.63 | 0.63 | 0.63 | 0.63 | 0.63 | 0.63 | 0.63 | 0.63 | 0.63 | 0.63
Energy | Buildings | Space heating & hot water | District heating | EU | E | BD | HEA | DH | 00 | EUEBDHEADH00 | Final Heat | EUEHEA | Useful heat &/ hot water | EUEUHT | Eurostat - https://ec.europa.eu/eurostat/databrowser/view/nrg_cb_h__custom_9096505/default/table | 0.89829 | 0.90204 | 0.90135 | 0.88682 | 0.88328 | 0.89436 | 0.89436 | 0.89436 | 0.89436 | 0.89436 | 0.89436 | 0.89436 | 0.89436 | 0.89436 | 0.89436 | 0.89436 | 0.89436 | 0.89436 | 0.89436 | 0.89436 | 0.89436 | 0.89436 | 0.89436 | 0.89436 | 0.89436 | 0.89436 | 0.89436 | 0.89436 | 0.89436 | 0.89436 | 0.89436 | 0.89436 | 0.89436 | 0.89436 | 0.89436 | 0.89436 | 0.89436 | 0.89436 | 0.89436 | 0.89436 | 0.89436 | 0.89436 | 0.89436 | 0.89436 | 0.89436 | 0.89436 | 0.89436 | 0.89436 | 0.89436 | 0.89436 | 0.89436 | 0.89436 | 0.89436
Energy | Buildings | Space heating & cooling | Insulation and renovation (low) | EU | E | BD | 000 | EE | LO | EUEBD000EELO |  |  | Useful heat | EUEUHT & EUEUCL | EU Reference scenario 2020 | 2051: 0; 2052: 0; 2053: 0; 2054: 0; 2055: 0; 2056: 0; 2057: 0; 2058: 0; 2059: 0; 2060: 0; 2061: 0; 2062: 0; 2063: 0; 2064: 0; 2065: 0; 2066: 0; 2067: 0; 2068: 0; 2069: 0; 2070: 0
Energy | Buildings | Space heating & cooling | Insulation and renovation (medium) | EU | E | BD | 000 | EE | ME | EUEBD000EEME |  |  | Useful heat | EUEUHT & EUEUCL | EU Reference scenario 2020 | 2051: 0; 2052: 0; 2053: 0; 2054: 0; 2055: 0; 2056: 0; 2057: 0; 2058: 0; 2059: 0; 2060: 0; 2061: 0; 2062: 0; 2063: 0; 2064: 0; 2065: 0; 2066: 0; 2067: 0; 2068: 0; 2069: 0; 2070: 0
Energy | Buildings | Space heating & cooling | Insulation and renovation (high) | EU | E | BD | 000 | EE | HI | EUEBD000EEHI |  |  | Useful heat | EUEUHT & EUEUCL | EU Reference scenario 2020 | 2051: 0; 2052: 0; 2053: 0; 2054: 0; 2055: 0; 2056: 0; 2057: 0; 2058: 0; 2059: 0; 2060: 0; 2061: 0; 2062: 0; 2063: 0; 2064: 0; 2065: 0; 2066: 0; 2067: 0; 2068: 0; 2069: 0; 2070: 0
Energy | Buildings | Space cooling | Heat pump | EU | E | BD | ELC | HP | 00 | EUEBDELCHP00 | Electricity | EUEFEL | Useful energy for cooling | EUEUCL | EU Reference scenario 2020 - shares of final energy consumption between residential and services | 2.6687 | 2.6579 | 2.6552 | 2.6502 | 2.7171 | 2.784 | 2.851 | 2.9179 | 2.9848 | 3.0517 | 3.1187 | 3.1856 | 3.2525 | 3.2893 | 3.326 | 3.3628 | 3.3996 | 3.4364 | 3.4731 | 3.5099 | 3.5467 | 3.5835 | 3.6202 | 3.657 | 3.6938 | 3.7306 | 3.7673 | 3.8041 | 3.8409 | 3.8777 | 3.9144 | 3.9512 | 3.988 | 3.988 | 3.988 | 3.988 | 3.988 | 3.988 | 3.988 | 3.988 | 3.988 | 3.988 | 3.988 | 3.988 | 3.988 | 3.988 | 3.988 | 3.988 | 3.988 | 3.988 | 3.988 | 3.988 | 3.988
Energy | Buildings | Cooking | LPG stove | EU | E | BD | LPG | SV | 00 | EUEBDLPGSV00 | LPG | EUBLPG | Useful energy for cooking | EUEUCK | EU Reference scenario 2020 | 0.42 | 0.42 | 0.42 | 0.42 | 0.42 | 0.42 | 0.43 | 0.43 | 0.43 | 0.43 | 0.43 | 0.43 | 0.44 | 0.44 | 0.44 | 0.44 | 0.44 | 0.44 | 0.44 | 0.44 | 0.44 | 0.44 | 0.45 | 0.45 | 0.45 | 0.45 | 0.45 | 0.45 | 0.45 | 0.45 | 0.45 | 0.45 | 0.46 | 0.46 | 0.46 | 0.46 | 0.46 | 0.46 | 0.46 | 0.46 | 0.46 | 0.46 | 0.46 | 0.46 | 0.46 | 0.46 | 0.46 | 0.46 | 0.46 | 0.46 | 0.46 | 0.46 | 0.46
Energy | Buildings | Cooking | Gas stove | EU | E | BD | NGS | SV | 00 | EUEBDNGSSV00 | Gas | EUBNGS | Useful energy for cooking | EUEUCK | EU Reference scenario 2020 | 0.42 | 0.42 | 0.42 | 0.42 | 0.42 | 0.42 | 0.43 | 0.43 | 0.43 | 0.43 | 0.43 | 0.43 | 0.44 | 0.44 | 0.44 | 0.44 | 0.44 | 0.44 | 0.44 | 0.44 | 0.44 | 0.44 | 0.45 | 0.45 | 0.45 | 0.45 | 0.45 | 0.45 | 0.45 | 0.45 | 0.45 | 0.45 | 0.46 | 0.46 | 0.46 | 0.46 | 0.46 | 0.46 | 0.46 | 0.46 | 0.46 | 0.46 | 0.46 | 0.46 | 0.46 | 0.46 | 0.46 | 0.46 | 0.46 | 0.46 | 0.46 | 0.46 | 0.46
Energy | Buildings | Cooking | Electric stove | EU | E | BD | ELC | SV | 00 | EUEBDELCSV00 | Electricity | EUEFEL | Useful energy for cooking | EUEUCK | EU Reference scenario 2020 | 0.79 | 0.79 | 0.79 | 0.79 | 0.79 | 0.8 | 0.8 | 0.8 | 0.81 | 0.81 | 0.81 | 0.82 | 0.82 | 0.82 | 0.83 | 0.83 | 0.83 | 0.83 | 0.84 | 0.84 | 0.84 | 0.84 | 0.85 | 0.85 | 0.85 | 0.85 | 0.85 | 0.86 | 0.86 | 0.86 | 0.86 | 0.87 | 0.87 | 0.87 | 0.87 | 0.87 | 0.87 | 0.87 | 0.87 | 0.87 | 0.87 | 0.87 | 0.87 | 0.87 | 0.87 | 0.87 | 0.87 | 0.87 | 0.87 | 0.87 | 0.87 | 0.87 | 0.87
Energy | Buildings | Lighting & electrical appliances | General appliances | EU | E | BD | ELC | AP | 00 | EUEBDELCAP00 | Electricity | EUEFEL | Useful energy for Lighting, sound etc | EUEUSE | EU Reference scenario 2020 - services | 1 | 1 | 1 | 1 | 1.01 | 1.03 | 1.04 | 1.06 | 1.07 | 1.09 | 1.1 | 1.12 | 1.13 | 1.15 | 1.17 | 1.19 | 1.22 | 1.24 | 1.26 | 1.28 | 1.3 | 1.32 | 1.34 | 1.36 | 1.38 | 1.4 | 1.42 | 1.44 | 1.46 | 1.48 | 1.5 | 1.53 | 1.55 | 1.55 | 1.55 | 1.55 | 1.55 | 1.55 | 1.55 | 1.55 | 1.55 | 1.55 | 1.55 | 1.55 | 1.55 | 1.55 | 1.55 | 1.55 | 1.55 | 1.55 | 1.55 | 1.55 | 1.55
Energy | Industry | Iron & steel | Oil boiler/combustion | EU | E | IN | OIL | FC | 0I | EUEINOILFC0I | Oil | EUIOIL | Useful energy/heat | EUIUEI | EU Reference scenario 2020 - industry average | 0.86016 | 0.86016 | 0.86016 | 0.87015 | 0.88013 | 0.89012 | 0.9001 | 0.91008 | 0.92007 | 0.93005 | 0.94003 | 0.95002 | 0.96 | 0.96 | 0.96 | 0.96 | 0.96 | 0.96 | 0.96 | 0.96 | 0.96 | 0.96 | 0.96 | 0.96 | 0.96 | 0.96 | 0.96 | 0.96 | 0.96 | 0.96 | 0.96 | 0.96 | 0.96 | 0.96 | 0.96 | 0.96 | 0.96 | 0.96 | 0.96 | 0.96 | 0.96 | 0.96 | 0.96 | 0.96 | 0.96 | 0.96 | 0.96 | 0.96 | 0.96 | 0.96 | 0.96 | 0.96 | 0.96
Energy | Industry | Iron & steel | Coal boiler/combustion | EU | E | IN | COA | FC | 0I | EUEINCOAFC0I | Coal | EUICOA | Useful energy/heat | EUIUEI | EU Reference scenario 2020 - industry average | 0.82468 | 0.82468 | 0.82468 | 0.83422 | 0.84375 | 0.85328 | 0.86281 | 0.87234 | 0.88187 | 0.89141 | 0.90094 | 0.91047 | 0.92 | 0.92 | 0.92 | 0.92 | 0.92 | 0.92 | 0.92 | 0.92 | 0.92 | 0.92 | 0.92 | 0.92 | 0.92 | 0.92 | 0.92 | 0.92 | 0.92 | 0.92 | 0.92 | 0.92 | 0.92 | 0.92 | 0.92 | 0.92 | 0.92 | 0.92 | 0.92 | 0.92 | 0.92 | 0.92 | 0.92 | 0.92 | 0.92 | 0.92 | 0.92 | 0.92 | 0.92 | 0.92 | 0.92 | 0.92 | 0.92
Energy | Industry | Iron & steel | Coal boiler/combustion with CCS | EU | E | IN | COA | FC | CI | EUEINCOAFCCI | Coal | EUICOA | Useful energy/heat | EUIUEI | own calculations | 0.71324 | 0.71324 | 0.71324 | 0.72276 | 0.73231 | 0.74188 | 0.75148 | 0.7611 | 0.77075 | 0.78043 | 0.79013 | 0.79985 | 0.8096 | 0.81205 | 0.81451 | 0.81696 | 0.81941 | 0.82187 | 0.82432 | 0.82677 | 0.82923 | 0.83168 | 0.83413 | 0.83659 | 0.83904 | 0.84149 | 0.84395 | 0.8464 | 0.84885 | 0.85131 | 0.85376 | 0.85621 | 0.85867 | 0.85867 | 0.85867 | 0.85867 | 0.85867 | 0.85867 | 0.85867 | 0.85867 | 0.85867 | 0.85867 | 0.85867 | 0.85867 | 0.85867 | 0.85867 | 0.85867 | 0.85867 | 0.85867 | 0.85867 | 0.85867 | 0.85867 | 0.85867
Energy | Industry | Iron & steel | Gas boiler/combustion | EU | E | IN | NGS | FC | 0I | EUEINNGSFC0I | Gas | EUINGS | Useful energy/heat | EUIUEI | EU Reference scenario 2020 - industry average | 0.89407 | 0.89407 | 0.89407 | 0.90266 | 0.91125 | 0.91985 | 0.92844 | 0.93703 | 0.94563 | 0.95422 | 0.96281 | 0.97141 | 0.98 | 0.98 | 0.98 | 0.98 | 0.98 | 0.98 | 0.98 | 0.98 | 0.98 | 0.98 | 0.98 | 0.98 | 0.98 | 0.98 | 0.98 | 0.98 | 0.98 | 0.98 | 0.98 | 0.98 | 0.98 | 0.98 | 0.98 | 0.98 | 0.98 | 0.98 | 0.98 | 0.98 | 0.98 | 0.98 | 0.98 | 0.98 | 0.98 | 0.98 | 0.98 | 0.98 | 0.98 | 0.98 | 0.98 | 0.98 | 0.98
Energy | Industry | Iron & steel | Gas boiler/combustion with CCS | EU | E | IN | NGS | FC | CI | EUEINNGSFCCI | Gas | EUINGS | Useful energy/heat | EUIUEI | own calculations | 0.67204 | 0.67204 | 0.67204 | 0.68214 | 0.6923 | 0.70251 | 0.71278 | 0.7231 | 0.73348 | 0.74392 | 0.75441 | 0.76495 | 0.77555 | 0.77706 | 0.77857 | 0.78007 | 0.78157 | 0.78306 | 0.78455 | 0.78604 | 0.78751 | 0.78899 | 0.79045 | 0.79214 | 0.79383 | 0.79552 | 0.79721 | 0.7989 | 0.80059 | 0.80228 | 0.80397 | 0.80566 | 0.80735 | 0.80735 | 0.80735 | 0.80735 | 0.80735 | 0.80735 | 0.80735 | 0.80735 | 0.80735 | 0.80735 | 0.80735 | 0.80735 | 0.80735 | 0.80735 | 0.80735 | 0.80735 | 0.80735 | 0.80735 | 0.80735 | 0.80735 | 0.80735
Energy | Industry | Iron & steel | Biomass/biofuels/biogas boiler/combustion | EU | E | IN | BIO | FC | 0I | EUEINBIOFC0I | Biomass/biofuels/biogas | EUIBIO | Useful energy/heat | EUIUEI | EU Reference scenario 2020 - industry average | 0.81655 | 0.81655 | 0.81655 | 0.8249 | 0.83324 | 0.84159 | 0.84993 | 0.85828 | 0.86662 | 0.87497 | 0.88331 | 0.89166 | 0.9 | 0.9 | 0.9 | 0.9 | 0.9 | 0.9 | 0.9 | 0.9 | 0.9 | 0.9 | 0.9 | 0.9 | 0.9 | 0.9 | 0.9 | 0.9 | 0.9 | 0.9 | 0.9 | 0.9 | 0.9 | 0.9 | 0.9 | 0.9 | 0.9 | 0.9 | 0.9 | 0.9 | 0.9 | 0.9 | 0.9 | 0.9 | 0.9 | 0.9 | 0.9 | 0.9 | 0.9 | 0.9 | 0.9 | 0.9 | 0.9
Energy | Industry | Iron & steel | Electric boiler/combustion | EU | E | IN | ELC | FC | 0I | EUEINELCFC0I | Electric | EUEFEL | Useful energy/heat | EUIUEI | EU Reference scenario 2020 - industry average | bar: 2018 to 2070
Energy | Industry | Iron & steel | Hydrogen boiler/combustion | EU | E | IN | HY2 | FC | 0I | EUEINHY2FC0I | Hydrogen | EUIHY2 | Useful energy/heat | EUIUEI | EU Reference scenario 2020 - industry average | 0.89407 | 0.89407 | 0.89407 | 0.90266 | 0.91125 | 0.91985 | 0.92844 | 0.93703 | 0.94563 | 0.95422 | 0.96281 | 0.97141 | 0.98 | 0.98 | 0.98 | 0.98 | 0.98 | 0.98 | 0.98 | 0.98 | 0.98 | 0.98 | 0.98 | 0.98 | 0.98 | 0.98 | 0.98 | 0.98 | 0.98 | 0.98 | 0.98 | 0.98 | 0.98 | 0.98 | 0.98 | 0.98 | 0.98 | 0.98 | 0.98 | 0.98 | 0.98 | 0.98 | 0.98 | 0.98 | 0.98 | 0.98 | 0.98 | 0.98 | 0.98 | 0.98 | 0.98 | 0.98 | 0.98
Energy | Industry | Iron & steel | Solar thermal | EU | E | IN | STH | 00 | 0I | EUEINSTH000I | Solar | EUESTH | Useful energy/heat | EUIUEI | bar: 2018 to 2070
Energy | Industry | Chemical & petrochemical | Oil boiler/combustion | EU | E | IN | OIL | FC | 0C | EUEINOILFC0C | Oil | EUIOIL | Useful energy/heat | EUIUEC | EU Reference scenario 2020 - industry average | 0.86016 | 0.86016 | 0.86016 | 0.87015 | 0.88013 | 0.89012 | 0.9001 | 0.91008 | 0.92007 | 0.93005 | 0.94003 | 0.95002 | 0.96 | 0.96 | 0.96 | 0.96 | 0.96 | 0.96 | 0.96 | 0.96 | 0.96 | 0.96 | 0.96 | 0.96 | 0.96 | 0.96 | 0.96 | 0.96 | 0.96 | 0.96 | 0.96 | 0.96 | 0.96 | 0.96 | 0.96 | 0.96 | 0.96 | 0.96 | 0.96 | 0.96 | 0.96 | 0.96 | 0.96 | 0.96 | 0.96 | 0.96 | 0.96 | 0.96 | 0.96 | 0.96 | 0.96 | 0.96 | 0.96
Energy | Industry | Chemical & petrochemical | Coal boiler/combustion | EU | E | IN | COA | FC | 0C | EUEINCOAFC0C | Coal | EUICOA | Useful energy/heat | EUIUEC | EU Reference scenario 2020 - industry average | 0.82468 | 0.82468 | 0.82468 | 0.83422 | 0.84375 | 0.85328 | 0.86281 | 0.87234 | 0.88187 | 0.89141 | 0.90094 | 0.91047 | 0.92 | 0.92 | 0.92 | 0.92 | 0.92 | 0.92 | 0.92 | 0.92 | 0.92 | 0.92 | 0.92 | 0.92 | 0.92 | 0.92 | 0.92 | 0.92 | 0.92 | 0.92 | 0.92 | 0.92 | 0.92 | 0.92 | 0.92 | 0.92 | 0.92 | 0.92 | 0.92 | 0.92 | 0.92 | 0.92 | 0.92 | 0.92 | 0.92 | 0.92 | 0.92 | 0.92 | 0.92 | 0.92 | 0.92 | 0.92 | 0.92
Energy | Industry | Chemical & petrochemical | Coal boiler/combustion with CCS | EU | E | IN | COA | FC | CC | EUEINCOAFCCC | Coal | EUICOA | Useful energy/heat | EUIUEC | own calculations | 0.71324 | 0.71324 | 0.71324 | 0.72276 | 0.73231 | 0.74188 | 0.75148 | 0.7611 | 0.77075 | 0.78043 | 0.79013 | 0.79985 | 0.8096 | 0.81205 | 0.81451 | 0.81696 | 0.81941 | 0.82187 | 0.82432 | 0.82677 | 0.82923 | 0.83168 | 0.83413 | 0.83659 | 0.83904 | 0.84149 | 0.84395 | 0.8464 | 0.84885 | 0.85131 | 0.85376 | 0.85621 | 0.85867 | 0.85867 | 0.85867 | 0.85867 | 0.85867 | 0.85867 | 0.85867 | 0.85867 | 0.85867 | 0.85867 | 0.85867 | 0.85867 | 0.85867 | 0.85867 | 0.85867 | 0.85867 | 0.85867 | 0.85867 | 0.85867 | 0.85867 | 0.85867
Energy | Industry | Chemical & petrochemical | Gas boiler/combustion | EU | E | IN | NGS | FC | 0C | EUEINNGSFC0C | Gas | EUINGS | Useful energy/heat | EUIUEC | EU Reference scenario 2020 - industry average | 0.89407 | 0.89407 | 0.89407 | 0.90266 | 0.91125 | 0.91985 | 0.92844 | 0.93703 | 0.94563 | 0.95422 | 0.96281 | 0.97141 | 0.98 | 0.98 | 0.98 | 0.98 | 0.98 | 0.98 | 0.98 | 0.98 | 0.98 | 0.98 | 0.98 | 0.98 | 0.98 | 0.98 | 0.98 | 0.98 | 0.98 | 0.98 | 0.98 | 0.98 | 0.98 | 0.98 | 0.98 | 0.98 | 0.98 | 0.98 | 0.98 | 0.98 | 0.98 | 0.98 | 0.98 | 0.98 | 0.98 | 0.98 | 0.98 | 0.98 | 0.98 | 0.98 | 0.98 | 0.98 | 0.98
Energy | Industry | Chemical & petrochemical | Gas boiler/combustion with CCS | EU | E | IN | NGS | FC | CC | EUEINNGSFCCC | Gas | EUINGS | Useful energy/heat | EUIUEC | own calculations | 0.67204 | 0.67204 | 0.67204 | 0.68214 | 0.6923 | 0.70251 | 0.71278 | 0.7231 | 0.73348 | 0.74392 | 0.75441 | 0.76495 | 0.77555 | 0.77706 | 0.77857 | 0.78007 | 0.78157 | 0.78306 | 0.78455 | 0.78604 | 0.78751 | 0.78899 | 0.79045 | 0.79214 | 0.79383 | 0.79552 | 0.79721 | 0.7989 | 0.80059 | 0.80228 | 0.80397 | 0.80566 | 0.80735 | 0.80735 | 0.80735 | 0.80735 | 0.80735 | 0.80735 | 0.80735 | 0.80735 | 0.80735 | 0.80735 | 0.80735 | 0.80735 | 0.80735 | 0.80735 | 0.80735 | 0.80735 | 0.80735 | 0.80735 | 0.80735 | 0.80735 | 0.80735
Energy | Industry | Chemical & petrochemical | Biomass/biofuels/biogas boiler/combustion | EU | E | IN | BIO | FC | 0C | EUEINBIOFC0C | Biomass/biofuels/biogas | EUIBIO | Useful energy/heat | EUIUEC | EU Reference scenario 2020 - industry average | 0.81655 | 0.81655 | 0.81655 | 0.8249 | 0.83324 | 0.84159 | 0.84993 | 0.85828 | 0.86662 | 0.87497 | 0.88331 | 0.89166 | 0.9 | 0.9 | 0.9 | 0.9 | 0.9 | 0.9 | 0.9 | 0.9 | 0.9 | 0.9 | 0.9 | 0.9 | 0.9 | 0.9 | 0.9 | 0.9 | 0.9 | 0.9 | 0.9 | 0.9 | 0.9 | 0.9 | 0.9 | 0.9 | 0.9 | 0.9 | 0.9 | 0.9 | 0.9 | 0.9 | 0.9 | 0.9 | 0.9 | 0.9 | 0.9 | 0.9 | 0.9 | 0.9 | 0.9 | 0.9 | 0.9
Energy | Industry | Chemical & petrochemical | Electric boiler/combustion | EU | E | IN | ELC | FC | 0C | EUEINELCFC0C | Electric | EUEFEL | Useful energy/heat | EUIUEC | EU Reference scenario 2020 - industry average | bar: 2018 to 2070
Energy | Industry | Chemical & petrochemical | Hydrogen boiler/combustion | EU | E | IN | HY2 | FC | 0C | EUEINHY2FC0C | Hydrogen | EUIHY2 | Useful energy/heat | EUIUEC | EU Reference scenario 2020 - industry average | 0.89407 | 0.89407 | 0.89407 | 0.90266 | 0.91125 | 0.91985 | 0.92844 | 0.93703 | 0.94563 | 0.95422 | 0.96281 | 0.97141 | 0.98 | 0.98 | 0.98 | 0.98 | 0.98 | 0.98 | 0.98 | 0.98 | 0.98 | 0.98 | 0.98 | 0.98 | 0.98 | 0.98 | 0.98 | 0.98 | 0.98 | 0.98 | 0.98 | 0.98 | 0.98 | 0.98 | 0.98 | 0.98 | 0.98 | 0.98 | 0.98 | 0.98 | 0.98 | 0.98 | 0.98 | 0.98 | 0.98 | 0.98 | 0.98 | 0.98 | 0.98 | 0.98 | 0.98 | 0.98 | 0.98
Energy | Industry | Chemical & petrochemical | Solar thermal | EU | E | IN | STH | 00 | 0C | EUEINSTH000C | Solar | EUESTH | Useful energy/heat | EUIUEC | bar: 2018 to 2070
Energy | Industry | Non-metallic minerals | Oil boiler/combustion | EU | E | IN | OIL | FC | 0N | EUEINOILFC0N | Oil | EUIOIL | Useful energy/heat | EUIUEN | EU Reference scenario 2020 - industry average | 0.86016 | 0.86016 | 0.86016 | 0.87015 | 0.88013 | 0.89012 | 0.9001 | 0.91008 | 0.92007 | 0.93005 | 0.94003 | 0.95002 | 0.96 | 0.96 | 0.96 | 0.96 | 0.96 | 0.96 | 0.96 | 0.96 | 0.96 | 0.96 | 0.96 | 0.96 | 0.96 | 0.96 | 0.96 | 0.96 | 0.96 | 0.96 | 0.96 | 0.96 | 0.96 | 0.96 | 0.96 | 0.96 | 0.96 | 0.96 | 0.96 | 0.96 | 0.96 | 0.96 | 0.96 | 0.96 | 0.96 | 0.96 | 0.96 | 0.96 | 0.96 | 0.96 | 0.96 | 0.96 | 0.96
Energy | Industry | Non-metallic minerals | Coal boiler/combustion | EU | E | IN | COA | FC | 0N | EUEINCOAFC0N | Coal | EUICOA | Useful energy/heat | EUIUEN | EU Reference scenario 2020 - industry average | 0.82468 | 0.82468 | 0.82468 | 0.83422 | 0.84375 | 0.85328 | 0.86281 | 0.87234 | 0.88187 | 0.89141 | 0.90094 | 0.91047 | 0.92 | 0.92 | 0.92 | 0.92 | 0.92 | 0.92 | 0.92 | 0.92 | 0.92 | 0.92 | 0.92 | 0.92 | 0.92 | 0.92 | 0.92 | 0.92 | 0.92 | 0.92 | 0.92 | 0.92 | 0.92 | 0.92 | 0.92 | 0.92 | 0.92 | 0.92 | 0.92 | 0.92 | 0.92 | 0.92 | 0.92 | 0.92 | 0.92 | 0.92 | 0.92 | 0.92 | 0.92 | 0.92 | 0.92 | 0.92 | 0.92
Energy | Industry | Non-metallic minerals | Coal boiler/combustion with CCS | EU | E | IN | COA | FC | CN | EUEINCOAFCCN | Coal | EUICOA | Useful energy/heat | EUIUEN | own calculations | 0.71324 | 0.71324 | 0.71324 | 0.72276 | 0.73231 | 0.74188 | 0.75148 | 0.7611 | 0.77075 | 0.78043 | 0.79013 | 0.79985 | 0.8096 | 0.81205 | 0.81451 | 0.81696 | 0.81941 | 0.82187 | 0.82432 | 0.82677 | 0.82923 | 0.83168 | 0.83413 | 0.83659 | 0.83904 | 0.84149 | 0.84395 | 0.8464 | 0.84885 | 0.85131 | 0.85376 | 0.85621 | 0.85867 | 0.85867 | 0.85867 | 0.85867 | 0.85867 | 0.85867 | 0.85867 | 0.85867 | 0.85867 | 0.85867 | 0.85867 | 0.85867 | 0.85867 | 0.85867 | 0.85867 | 0.85867 | 0.85867 | 0.85867 | 0.85867 | 0.85867 | 0.85867
Energy | Industry | Non-metallic minerals | Gas boiler/combustion | EU | E | IN | NGS | FC | 0N | EUEINNGSFC0N | Gas | EUINGS | Useful energy/heat | EUIUEN | EU Reference scenario 2020 - industry average | 0.89407 | 0.89407 | 0.89407 | 0.90266 | 0.91125 | 0.91985 | 0.92844 | 0.93703 | 0.94563 | 0.95422 | 0.96281 | 0.97141 | 0.98 | 0.98 | 0.98 | 0.98 | 0.98 | 0.98 | 0.98 | 0.98 | 0.98 | 0.98 | 0.98 | 0.98 | 0.98 | 0.98 | 0.98 | 0.98 | 0.98 | 0.98 | 0.98 | 0.98 | 0.98 | 0.98 | 0.98 | 0.98 | 0.98 | 0.98 | 0.98 | 0.98 | 0.98 | 0.98 | 0.98 | 0.98 | 0.98 | 0.98 | 0.98 | 0.98 | 0.98 | 0.98 | 0.98 | 0.98 | 0.98
Energy | Industry | Non-metallic minerals | Gas boiler/combustion with CCS | EU | E | IN | NGS | FC | CN | EUEINNGSFCCN | Gas | EUINGS | Useful energy/heat | EUIUEN | own calculations | 0.67204 | 0.67204 | 0.67204 | 0.68214 | 0.6923 | 0.70251 | 0.71278 | 0.7231 | 0.73348 | 0.74392 | 0.75441 | 0.76495 | 0.77555 | 0.77706 | 0.77857 | 0.78007 | 0.78157 | 0.78306 | 0.78455 | 0.78604 | 0.78751 | 0.78899 | 0.79045 | 0.79214 | 0.79383 | 0.79552 | 0.79721 | 0.7989 | 0.80059 | 0.80228 | 0.80397 | 0.80566 | 0.80735 | 0.80735 | 0.80735 | 0.80735 | 0.80735 | 0.80735 | 0.80735 | 0.80735 | 0.80735 | 0.80735 | 0.80735 | 0.80735 | 0.80735 | 0.80735 | 0.80735 | 0.80735 | 0.80735 | 0.80735 | 0.80735 | 0.80735 | 0.80735
Energy | Industry | Non-metallic minerals | Biomass/biofuels/biogas boiler/combustion | EU | E | IN | BIO | FC | 0N | EUEINBIOFC0N | Biomass/biofuels/biogas | EUIBIO | Useful energy/heat | EUIUEN | EU Reference scenario 2020 - industry average | 0.81655 | 0.81655 | 0.81655 | 0.8249 | 0.83324 | 0.84159 | 0.84993 | 0.85828 | 0.86662 | 0.87497 | 0.88331 | 0.89166 | 0.9 | 0.9 | 0.9 | 0.9 | 0.9 | 0.9 | 0.9 | 0.9 | 0.9 | 0.9 | 0.9 | 0.9 | 0.9 | 0.9 | 0.9 | 0.9 | 0.9 | 0.9 | 0.9 | 0.9 | 0.9 | 0.9 | 0.9 | 0.9 | 0.9 | 0.9 | 0.9 | 0.9 | 0.9 | 0.9 | 0.9 | 0.9 | 0.9 | 0.9 | 0.9 | 0.9 | 0.9 | 0.9 | 0.9 | 0.9 | 0.9
Energy | Industry | Non-metallic minerals | Electric boiler/combustion | EU | E | IN | ELC | FC | 0N | EUEINELCFC0N | Electric | EUEFEL | Useful energy/heat | EUIUEN | EU Reference scenario 2020 - industry average | bar: 2018 to 2070
Energy | Industry | Non-metallic minerals | Hydrogen boiler/combustion | EU | E | IN | HY2 | FC | 0N | EUEINHY2FC0N | Hydrogen | EUIHY2 | Useful energy/heat | EUIUEN | EU Reference scenario 2020 - industry average | 0.89407 | 0.89407 | 0.89407 | 0.90266 | 0.91125 | 0.91985 | 0.92844 | 0.93703 | 0.94563 | 0.95422 | 0.96281 | 0.97141 | 0.98 | 0.98 | 0.98 | 0.98 | 0.98 | 0.98 | 0.98 | 0.98 | 0.98 | 0.98 | 0.98 | 0.98 | 0.98 | 0.98 | 0.98 | 0.98 | 0.98 | 0.98 | 0.98 | 0.98 | 0.98 | 0.98 | 0.98 | 0.98 | 0.98 | 0.98 | 0.98 | 0.98 | 0.98 | 0.98 | 0.98 | 0.98 | 0.98 | 0.98 | 0.98 | 0.98 | 0.98 | 0.98 | 0.98 | 0.98 | 0.98
Energy | Industry | Non-metallic minerals | Solar thermal | EU | E | IN | STH | 00 | 0N | EUEINSTH000N | Solar | EUESTH | Useful energy/heat | EUIUEN | bar: 2018 to 2070
Energy | Industry | Food, beverages & tobacco | Oil boiler/combustion | EU | E | IN | OIL | FC | 0F | EUEINOILFC0F | Oil | EUIOIL | Useful energy/heat | EUIUEF | EU Reference scenario 2020 - industry average | 0.86016 | 0.86016 | 0.86016 | 0.87015 | 0.88013 | 0.89012 | 0.9001 | 0.91008 | 0.92007 | 0.93005 | 0.94003 | 0.95002 | 0.96 | 0.96 | 0.96 | 0.96 | 0.96 | 0.96 | 0.96 | 0.96 | 0.96 | 0.96 | 0.96 | 0.96 | 0.96 | 0.96 | 0.96 | 0.96 | 0.96 | 0.96 | 0.96 | 0.96 | 0.96 | 0.96 | 0.96 | 0.96 | 0.96 | 0.96 | 0.96 | 0.96 | 0.96 | 0.96 | 0.96 | 0.96 | 0.96 | 0.96 | 0.96 | 0.96 | 0.96 | 0.96 | 0.96 | 0.96 | 0.96
Energy | Industry | Food, beverages & tobacco | Coal boiler/combustion | EU | E | IN | COA | FC | 0F | EUEINCOAFC0F | Coal | EUICOA | Useful energy/heat | EUIUEF | EU Reference scenario 2020 - industry average | 0.82468 | 0.82468 | 0.82468 | 0.83422 | 0.84375 | 0.85328 | 0.86281 | 0.87234 | 0.88187 | 0.89141 | 0.90094 | 0.91047 | 0.92 | 0.92 | 0.92 | 0.92 | 0.92 | 0.92 | 0.92 | 0.92 | 0.92 | 0.92 | 0.92 | 0.92 | 0.92 | 0.92 | 0.92 | 0.92 | 0.92 | 0.92 | 0.92 | 0.92 | 0.92 | 0.92 | 0.92 | 0.92 | 0.92 | 0.92 | 0.92 | 0.92 | 0.92 | 0.92 | 0.92 | 0.92 | 0.92 | 0.92 | 0.92 | 0.92 | 0.92 | 0.92 | 0.92 | 0.92 | 0.92
Energy | Industry | Food, beverages & tobacco | Coal boiler/combustion with CCS | EU | E | IN | COA | FC | CF | EUEINCOAFCCF | Coal | EUICOA | Useful energy/heat | EUIUEF | own calculations | 0.71324 | 0.71324 | 0.71324 | 0.72276 | 0.73231 | 0.74188 | 0.75148 | 0.7611 | 0.77075 | 0.78043 | 0.79013 | 0.79985 | 0.8096 | 0.81205 | 0.81451 | 0.81696 | 0.81941 | 0.82187 | 0.82432 | 0.82677 | 0.82923 | 0.83168 | 0.83413 | 0.83659 | 0.83904 | 0.84149 | 0.84395 | 0.8464 | 0.84885 | 0.85131 | 0.85376 | 0.85621 | 0.85867 | 0.85867 | 0.85867 | 0.85867 | 0.85867 | 0.85867 | 0.85867 | 0.85867 | 0.85867 | 0.85867 | 0.85867 | 0.85867 | 0.85867 | 0.85867 | 0.85867 | 0.85867 | 0.85867 | 0.85867 | 0.85867 | 0.85867 | 0.85867
Energy | Industry | Food, beverages & tobacco | Gas boiler/combustion | EU | E | IN | NGS | FC | 0F | EUEINNGSFC0F | Gas | EUINGS | Useful energy/heat | EUIUEF | EU Reference scenario 2020 - industry average | 0.89407 | 0.89407 | 0.89407 | 0.90266 | 0.91125 | 0.91985 | 0.92844 | 0.93703 | 0.94563 | 0.95422 | 0.96281 | 0.97141 | 0.98 | 0.98 | 0.98 | 0.98 | 0.98 | 0.98 | 0.98 | 0.98 | 0.98 | 0.98 | 0.98 | 0.98 | 0.98 | 0.98 | 0.98 | 0.98 | 0.98 | 0.98 | 0.98 | 0.98 | 0.98 | 0.98 | 0.98 | 0.98 | 0.98 | 0.98 | 0.98 | 0.98 | 0.98 | 0.98 | 0.98 | 0.98 | 0.98 | 0.98 | 0.98 | 0.98 | 0.98 | 0.98 | 0.98 | 0.98 | 0.98
Energy | Industry | Food, beverages & tobacco | Gas boiler/combustion with CCS | EU | E | IN | NGS | FC | CF | EUEINNGSFCCF | Gas | EUINGS | Useful energy/heat | EUIUEF | own calculations | 0.67204 | 0.67204 | 0.67204 | 0.68214 | 0.6923 | 0.70251 | 0.71278 | 0.7231 | 0.73348 | 0.74392 | 0.75441 | 0.76495 | 0.77555 | 0.77706 | 0.77857 | 0.78007 | 0.78157 | 0.78306 | 0.78455 | 0.78604 | 0.78751 | 0.78899 | 0.79045 | 0.79214 | 0.79383 | 0.79552 | 0.79721 | 0.7989 | 0.80059 | 0.80228 | 0.80397 | 0.80566 | 0.80735 | 0.80735 | 0.80735 | 0.80735 | 0.80735 | 0.80735 | 0.80735 | 0.80735 | 0.80735 | 0.80735 | 0.80735 | 0.80735 | 0.80735 | 0.80735 | 0.80735 | 0.80735 | 0.80735 | 0.80735 | 0.80735 | 0.80735 | 0.80735
Energy | Industry | Food, beverages & tobacco | Biomass/biofuels/biogas boiler/combustion | EU | E | IN | BIO | FC | 0F | EUEINBIOFC0F | Biomass/biofuels/biogas | EUIBIO | Useful energy/heat | EUIUEF | EU Reference scenario 2020 - industry average | 0.81655 | 0.81655 | 0.81655 | 0.8249 | 0.83324 | 0.84159 | 0.84993 | 0.85828 | 0.86662 | 0.87497 | 0.88331 | 0.89166 | 0.9 | 0.9 | 0.9 | 0.9 | 0.9 | 0.9 | 0.9 | 0.9 | 0.9 | 0.9 | 0.9 | 0.9 | 0.9 | 0.9 | 0.9 | 0.9 | 0.9 | 0.9 | 0.9 | 0.9 | 0.9 | 0.9 | 0.9 | 0.9 | 0.9 | 0.9 | 0.9 | 0.9 | 0.9 | 0.9 | 0.9 | 0.9 | 0.9 | 0.9 | 0.9 | 0.9 | 0.9 | 0.9 | 0.9 | 0.9 | 0.9
Energy | Industry | Food, beverages & tobacco | Electric boiler/combustion | EU | E | IN | ELC | FC | 0F | EUEINELCFC0F | Electric | EUEFEL | Useful energy/heat | EUIUEF | EU Reference scenario 2020 - industry average | bar: 2018 to 2070
Energy | Industry | Food, beverages & tobacco | Hydrogen boiler/combustion | EU | E | IN | HY2 | FC | 0F | EUEINHY2FC0F | Hydrogen | EUIHY2 | Useful energy/heat | EUIUEF | EU Reference scenario 2020 - industry average | 0.89407 | 0.89407 | 0.89407 | 0.90266 | 0.91125 | 0.91985 | 0.92844 | 0.93703 | 0.94563 | 0.95422 | 0.96281 | 0.97141 | 0.98 | 0.98 | 0.98 | 0.98 | 0.98 | 0.98 | 0.98 | 0.98 | 0.98 | 0.98 | 0.98 | 0.98 | 0.98 | 0.98 | 0.98 | 0.98 | 0.98 | 0.98 | 0.98 | 0.98 | 0.98 | 0.98 | 0.98 | 0.98 | 0.98 | 0.98 | 0.98 | 0.98 | 0.98 | 0.98 | 0.98 | 0.98 | 0.98 | 0.98 | 0.98 | 0.98 | 0.98 | 0.98 | 0.98 | 0.98 | 0.98
Energy | Industry | Food, beverages & tobacco | Solar thermal | EU | E | IN | STH | 00 | 0F | EUEINSTH000F | Solar | EUESTH | Useful energy/heat | EUIUEF | bar: 2018 to 2070
Energy | Industry | Paper, pulp & printing | Oil boiler/combustion | EU | E | IN | OIL | FC | 0P | EUEINOILFC0P | Oil | EUIOIL | Useful energy/heat | EUIUEP | EU Reference scenario 2020 - industry average | 0.86016 | 0.86016 | 0.86016 | 0.87015 | 0.88013 | 0.89012 | 0.9001 | 0.91008 | 0.92007 | 0.93005 | 0.94003 | 0.95002 | 0.96 | 0.96 | 0.96 | 0.96 | 0.96 | 0.96 | 0.96 | 0.96 | 0.96 | 0.96 | 0.96 | 0.96 | 0.96 | 0.96 | 0.96 | 0.96 | 0.96 | 0.96 | 0.96 | 0.96 | 0.96 | 0.96 | 0.96 | 0.96 | 0.96 | 0.96 | 0.96 | 0.96 | 0.96 | 0.96 | 0.96 | 0.96 | 0.96 | 0.96 | 0.96 | 0.96 | 0.96 | 0.96 | 0.96 | 0.96 | 0.96
Energy | Industry | Paper, pulp & printing | Coal boiler/combustion | EU | E | IN | COA | FC | 0P | EUEINCOAFC0P | Coal | EUICOA | Useful energy/heat | EUIUEP | EU Reference scenario 2020 - industry average | 0.82468 | 0.82468 | 0.82468 | 0.83422 | 0.84375 | 0.85328 | 0.86281 | 0.87234 | 0.88187 | 0.89141 | 0.90094 | 0.91047 | 0.92 | 0.92 | 0.92 | 0.92 | 0.92 | 0.92 | 0.92 | 0.92 | 0.92 | 0.92 | 0.92 | 0.92 | 0.92 | 0.92 | 0.92 | 0.92 | 0.92 | 0.92 | 0.92 | 0.92 | 0.92 | 0.92 | 0.92 | 0.92 | 0.92 | 0.92 | 0.92 | 0.92 | 0.92 | 0.92 | 0.92 | 0.92 | 0.92 | 0.92 | 0.92 | 0.92 | 0.92 | 0.92 | 0.92 | 0.92 | 0.92
Energy | Industry | Paper, pulp & printing | Coal boiler/combustion with CCS | EU | E | IN | COA | FC | CP | EUEINCOAFCCP | Coal | EUICOA | Useful energy/heat | EUIUEP | own calculations | 0.71324 | 0.71324 | 0.71324 | 0.72276 | 0.73231 | 0.74188 | 0.75148 | 0.7611 | 0.77075 | 0.78043 | 0.79013 | 0.79985 | 0.8096 | 0.81205 | 0.81451 | 0.81696 | 0.81941 | 0.82187 | 0.82432 | 0.82677 | 0.82923 | 0.83168 | 0.83413 | 0.83659 | 0.83904 | 0.84149 | 0.84395 | 0.8464 | 0.84885 | 0.85131 | 0.85376 | 0.85621 | 0.85867 | 0.85867 | 0.85867 | 0.85867 | 0.85867 | 0.85867 | 0.85867 | 0.85867 | 0.85867 | 0.85867 | 0.85867 | 0.85867 | 0.85867 | 0.85867 | 0.85867 | 0.85867 | 0.85867 | 0.85867 | 0.85867 | 0.85867 | 0.85867
Energy | Industry | Paper, pulp & printing | Gas boiler/combustion | EU | E | IN | NGS | FC | 0P | EUEINNGSFC0P | Gas | EUINGS | Useful energy/heat | EUIUEP | EU Reference scenario 2020 - industry average | 0.89407 | 0.89407 | 0.89407 | 0.90266 | 0.91125 | 0.91985 | 0.92844 | 0.93703 | 0.94563 | 0.95422 | 0.96281 | 0.97141 | 0.98 | 0.98 | 0.98 | 0.98 | 0.98 | 0.98 | 0.98 | 0.98 | 0.98 | 0.98 | 0.98 | 0.98 | 0.98 | 0.98 | 0.98 | 0.98 | 0.98 | 0.98 | 0.98 | 0.98 | 0.98 | 0.98 | 0.98 | 0.98 | 0.98 | 0.98 | 0.98 | 0.98 | 0.98 | 0.98 | 0.98 | 0.98 | 0.98 | 0.98 | 0.98 | 0.98 | 0.98 | 0.98 | 0.98 | 0.98 | 0.98
Energy | Industry | Paper, pulp & printing | Gas boiler/combustion with CCS | EU | E | IN | NGS | FC | CP | EUEINNGSFCCP | Gas | EUINGS | Useful energy/heat | EUIUEP | own calculations | 0.67204 | 0.67204 | 0.67204 | 0.68214 | 0.6923 | 0.70251 | 0.71278 | 0.7231 | 0.73348 | 0.74392 | 0.75441 | 0.76495 | 0.77555 | 0.77706 | 0.77857 | 0.78007 | 0.78157 | 0.78306 | 0.78455 | 0.78604 | 0.78751 | 0.78899 | 0.79045 | 0.79214 | 0.79383 | 0.79552 | 0.79721 | 0.7989 | 0.80059 | 0.80228 | 0.80397 | 0.80566 | 0.80735 | 0.80735 | 0.80735 | 0.80735 | 0.80735 | 0.80735 | 0.80735 | 0.80735 | 0.80735 | 0.80735 | 0.80735 | 0.80735 | 0.80735 | 0.80735 | 0.80735 | 0.80735 | 0.80735 | 0.80735 | 0.80735 | 0.80735 | 0.80735
Energy | Industry | Paper, pulp & printing | Biomass/biofuels/biogas boiler/combustion | EU | E | IN | BIO | FC | 0P | EUEINBIOFC0P | Biomass/biofuels/biogas | EUIBIO | Useful energy/heat | EUIUEP | EU Reference scenario 2020 - industry average | 0.81655 | 0.81655 | 0.81655 | 0.8249 | 0.83324 | 0.84159 | 0.84993 | 0.85828 | 0.86662 | 0.87497 | 0.88331 | 0.89166 | 0.9 | 0.9 | 0.9 | 0.9 | 0.9 | 0.9 | 0.9 | 0.9 | 0.9 | 0.9 | 0.9 | 0.9 | 0.9 | 0.9 | 0.9 | 0.9 | 0.9 | 0.9 | 0.9 | 0.9 | 0.9 | 0.9 | 0.9 | 0.9 | 0.9 | 0.9 | 0.9 | 0.9 | 0.9 | 0.9 | 0.9 | 0.9 | 0.9 | 0.9 | 0.9 | 0.9 | 0.9 | 0.9 | 0.9 | 0.9 | 0.9
Energy | Industry | Paper, pulp & printing | Electric boiler/combustion | EU | E | IN | ELC | FC | 0P | EUEINELCFC0P | Electric | EUEFEL | Useful energy/heat | EUIUEP | EU Reference scenario 2020 - industry average | bar: 2018 to 2070
Energy | Industry | Paper, pulp & printing | Hydrogen boiler/combustion | EU | E | IN | HY2 | FC | 0P | EUEINHY2FC0P | Hydrogen | EUIHY2 | Useful energy/heat | EUIUEP | EU Reference scenario 2020 - industry average | 0.89407 | 0.89407 | 0.89407 | 0.90266 | 0.91125 | 0.91985 | 0.92844 | 0.93703 | 0.94563 | 0.95422 | 0.96281 | 0.97141 | 0.98 | 0.98 | 0.98 | 0.98 | 0.98 | 0.98 | 0.98 | 0.98 | 0.98 | 0.98 | 0.98 | 0.98 | 0.98 | 0.98 | 0.98 | 0.98 | 0.98 | 0.98 | 0.98 | 0.98 | 0.98 | 0.98 | 0.98 | 0.98 | 0.98 | 0.98 | 0.98 | 0.98 | 0.98 | 0.98 | 0.98 | 0.98 | 0.98 | 0.98 | 0.98 | 0.98 | 0.98 | 0.98 | 0.98 | 0.98 | 0.98
Energy | Industry | Paper, pulp & printing | Solar thermal | EU | E | IN | STH | 00 | 0P | EUEINSTH000P | Solar | EUESTH | Useful energy/heat | EUIUEP | bar: 2018 to 2070
Energy | Industry | Other industries | Oil boiler/combustion | EU | E | IN | OIL | FC | 0O | EUEINOILFC0O | Oil | EUIOIL | Useful energy/heat | EUIUEO | EU Reference scenario 2020 - industry average | 0.86016 | 0.86016 | 0.86016 | 0.87015 | 0.88013 | 0.89012 | 0.9001 | 0.91008 | 0.92007 | 0.93005 | 0.94003 | 0.95002 | 0.96 | 0.96 | 0.96 | 0.96 | 0.96 | 0.96 | 0.96 | 0.96 | 0.96 | 0.96 | 0.96 | 0.96 | 0.96 | 0.96 | 0.96 | 0.96 | 0.96 | 0.96 | 0.96 | 0.96 | 0.96 | 0.96 | 0.96 | 0.96 | 0.96 | 0.96 | 0.96 | 0.96 | 0.96 | 0.96 | 0.96 | 0.96 | 0.96 | 0.96 | 0.96 | 0.96 | 0.96 | 0.96 | 0.96 | 0.96 | 0.96
Energy | Industry | Other industries | Coal boiler/combustion | EU | E | IN | COA | FC | 0O | EUEINCOAFC0O | Coal | EUICOA | Useful energy/heat | EUIUEO | EU Reference scenario 2020 - industry average | 0.82468 | 0.82468 | 0.82468 | 0.83422 | 0.84375 | 0.85328 | 0.86281 | 0.87234 | 0.88187 | 0.89141 | 0.90094 | 0.91047 | 0.92 | 0.92 | 0.92 | 0.92 | 0.92 | 0.92 | 0.92 | 0.92 | 0.92 | 0.92 | 0.92 | 0.92 | 0.92 | 0.92 | 0.92 | 0.92 | 0.92 | 0.92 | 0.92 | 0.92 | 0.92 | 0.92 | 0.92 | 0.92 | 0.92 | 0.92 | 0.92 | 0.92 | 0.92 | 0.92 | 0.92 | 0.92 | 0.92 | 0.92 | 0.92 | 0.92 | 0.92 | 0.92 | 0.92 | 0.92 | 0.92
Energy | Industry | Other industries | Coal boiler/combustion with CCS | EU | E | IN | COA | FC | CO | EUEINCOAFCCO | Coal | EUICOA | Useful energy/heat | EUIUEO | own calculations | 0.71324 | 0.71324 | 0.71324 | 0.72276 | 0.73231 | 0.74188 | 0.75148 | 0.7611 | 0.77075 | 0.78043 | 0.79013 | 0.79985 | 0.8096 | 0.81205 | 0.81451 | 0.81696 | 0.81941 | 0.82187 | 0.82432 | 0.82677 | 0.82923 | 0.83168 | 0.83413 | 0.83659 | 0.83904 | 0.84149 | 0.84395 | 0.8464 | 0.84885 | 0.85131 | 0.85376 | 0.85621 | 0.85867 | 0.85867 | 0.85867 | 0.85867 | 0.85867 | 0.85867 | 0.85867 | 0.85867 | 0.85867 | 0.85867 | 0.85867 | 0.85867 | 0.85867 | 0.85867 | 0.85867 | 0.85867 | 0.85867 | 0.85867 | 0.85867 | 0.85867 | 0.85867
Energy | Industry | Other industries | Gas boiler/combustion | EU | E | IN | NGS | FC | 0O | EUEINNGSFC0O | Gas | EUINGS | Useful energy/heat | EUIUEO | EU Reference scenario 2020 - industry average | 0.89407 | 0.89407 | 0.89407 | 0.90266 | 0.91125 | 0.91985 | 0.92844 | 0.93703 | 0.94563 | 0.95422 | 0.96281 | 0.97141 | 0.98 | 0.98 | 0.98 | 0.98 | 0.98 | 0.98 | 0.98 | 0.98 | 0.98 | 0.98 | 0.98 | 0.98 | 0.98 | 0.98 | 0.98 | 0.98 | 0.98 | 0.98 | 0.98 | 0.98 | 0.98 | 0.98 | 0.98 | 0.98 | 0.98 | 0.98 | 0.98 | 0.98 | 0.98 | 0.98 | 0.98 | 0.98 | 0.98 | 0.98 | 0.98 | 0.98 | 0.98 | 0.98 | 0.98 | 0.98 | 0.98
Energy | Industry | Other industries | Gas boiler/combustion with CCS | EU | E | IN | NGS | FC | CO | EUEINNGSFCCO | Gas | EUINGS | Useful energy/heat | EUIUEO | own calculations | 0.67204 | 0.67204 | 0.67204 | 0.68214 | 0.6923 | 0.70251 | 0.71278 | 0.7231 | 0.73348 | 0.74392 | 0.75441 | 0.76495 | 0.77555 | 0.77706 | 0.77857 | 0.78007 | 0.78157 | 0.78306 | 0.78455 | 0.78604 | 0.78751 | 0.78899 | 0.79045 | 0.79214 | 0.79383 | 0.79552 | 0.79721 | 0.7989 | 0.80059 | 0.80228 | 0.80397 | 0.80566 | 0.80735 | 0.80735 | 0.80735 | 0.80735 | 0.80735 | 0.80735 | 0.80735 | 0.80735 | 0.80735 | 0.80735 | 0.80735 | 0.80735 | 0.80735 | 0.80735 | 0.80735 | 0.80735 | 0.80735 | 0.80735 | 0.80735 | 0.80735 | 0.80735
Energy | Industry | Other industries | Biomass/biofuels/biogas boiler/combustion | EU | E | IN | BIO | FC | 0O | EUEINBIOFC0O | Biomass/biofuels/biogas | EUIBIO | Useful energy/heat | EUIUEO | EU Reference scenario 2020 - industry average | 0.81655 | 0.81655 | 0.81655 | 0.8249 | 0.83324 | 0.84159 | 0.84993 | 0.85828 | 0.86662 | 0.87497 | 0.88331 | 0.89166 | 0.9 | 0.9 | 0.9 | 0.9 | 0.9 | 0.9 | 0.9 | 0.9 | 0.9 | 0.9 | 0.9 | 0.9 | 0.9 | 0.9 | 0.9 | 0.9 | 0.9 | 0.9 | 0.9 | 0.9 | 0.9 | 0.9 | 0.9 | 0.9 | 0.9 | 0.9 | 0.9 | 0.9 | 0.9 | 0.9 | 0.9 | 0.9 | 0.9 | 0.9 | 0.9 | 0.9 | 0.9 | 0.9 | 0.9 | 0.9 | 0.9
Energy | Industry | Other industries | Electric boiler/combustion | EU | E | IN | ELC | FC | 0O | EUEINELCFC0O | Electric | EUEFEL | Useful energy/heat | EUIUEO | EU Reference scenario 2020 - industry average | bar: 2018 to 2070
Energy | Industry | Other industries | Hydrogen boiler/combustion | EU | E | IN | HY2 | FC | 0O | EUEINHY2FC0O | Hydrogen | EUIHY2 | Useful energy/heat | EUIUEO | EU Reference scenario 2020 - industry average | 0.89407 | 0.89407 | 0.89407 | 0.90266 | 0.91125 | 0.91985 | 0.92844 | 0.93703 | 0.94563 | 0.95422 | 0.96281 | 0.97141 | 0.98 | 0.98 | 0.98 | 0.98 | 0.98 | 0.98 | 0.98 | 0.98 | 0.98 | 0.98 | 0.98 | 0.98 | 0.98 | 0.98 | 0.98 | 0.98 | 0.98 | 0.98 | 0.98 | 0.98 | 0.98 | 0.98 | 0.98 | 0.98 | 0.98 | 0.98 | 0.98 | 0.98 | 0.98 | 0.98 | 0.98 | 0.98 | 0.98 | 0.98 | 0.98 | 0.98 | 0.98 | 0.98 | 0.98 | 0.98 | 0.98
Energy | Industry | Other industries | Solar thermal | EU | E | IN | STH | 00 | 0O | EUEINSTH000O | Solar | EUESTH | Useful energy/heat | EUIUEO | bar: 2018 to 2070
Energy | Transport | Passenger road - vehicles | Backstop | EU | E | PT | 000 | VP | BS | EUEPT000VPBS |  |  | Passenger-km or veh-km | EUEPKM
Energy | Transport | Passenger road - bus | Backstop | EU | E | PT | 000 | BU | BS | EUEPT000BUBS |  |  | Passenger-km or veh-km | EUEBKM
Energy | Transport | Freight road - light trucks | Backstop | EU | E | FT | 000 | LC | BS | EUEFT000LCBS |  |  | tonne-km or veh-km | EUELKM
Energy | Transport | Freight road - heavy trucks | Backstop | EU | E | FT | 000 | HD | BS | EUEFT000HDBS |  |  | tonne-km or veh-km | EUEHKM
Energy | Transport | Passenger rail | Backstop | EU | E | PT | 000 | RL | BS | EUEPT000RLBS |  |  | Passenger-km or veh-km | EUERKM
Energy | Transport | Freight rail | Backstop | EU | E | FT | 000 | RL | BS | EUEFT000RLBS |  |  | tonne-km or veh-km | EUEFKM
Energy | Transport | Aviation | Backstop | EU | E | AV | 000 | 00 | BS | EUEAV00000BS |  |  | Passenger-km or veh-km | EUEAKM
Energy | Buildings | Space heating | Backstop | EU | E | BD | 000 | HT | BS | EUEBD000HTBS |  |  | Useful heat &/ hot water | EUEUHT
Energy | Buildings | Space cooling | Backstop | EU | E | BD | 000 | CL | BS | EUEBD000CLBS |  |  | Useful energy for cooling | EUEUCL
Energy | Buildings | Cooking | Backstop | EU | E | BD | 000 | CK | BS | EUEBD000CKBS |  |  | Useful energy for cooking | EUEUCK
Energy | Buildings | Lighting & electrical appliances | Backstop | EU | E | BD | 000 | AP | BS | EUEBD000APBS |  |  | Useful energy for Lighting, sound etc | EUEUSE
Energy | Industry | Iron & steel | Backstop | EU | E | IN | 000 | 0I | BS | EUEIN0000IBS |  |  | Useful energy/heat | EUIUEI
Energy | Industry | Chemical & petrochemical | Backstop | EU | E | IN | 000 | 0C | BS | EUEIN0000CBS |  |  | Useful energy/heat | EUIUEC
Energy | Industry | Non-metallic minerals | Backstop | EU | E | IN | 000 | 0N | BS | EUEIN0000NBS |  |  | Useful energy/heat | EUIUEN
Energy | Industry | Food, beverages & tobacco | Backstop | EU | E | IN | 000 | 0F | BS | EUEIN0000FBS |  |  | Useful energy/heat | EUIUEF
Energy | Industry | Paper, pulp & printing | Backstop | EU | E | IN | 000 | 0P | BS | EUEIN0000PBS |  |  | Useful energy/heat | EUIUEP
Energy | Industry | Other industries | Backstop | EU | E | IN | 000 | 0O | BS | EUEIN0000OBS |  |  | Useful energy/heat | EUIUEO
Energy | Energy | Emissions | Backstop | EU | E | 00 | GHG | 00 | BS | EUE00GHG00BS |  |  | GHG emissions | EUEGHG
Energy | Electricity | Generation | Backstop | EU | E | EG | 000 | 00 | BS | EUEEG00000BS |  |  | Electricity | EUESEL
Energy | Heat | Generation | Backstop | EU | E | HG | 000 | 00 | BS | EUEHG00000BS |  |  | Electricity | EUEHEA
Energy | Transport | Shipping/Maritime | Backstop | EU | E | MR | 000 | 00 | BS | EUEMR00000BS |  |  | Shipping activity | EUEMKM
InputActivityRatio | bar: 2050
| Sub-module | Type | Technology | Country/Region (2C) | Module (1C) | Sector (2C) | Fuel (3C) | Technology/Destination (2C) | Type (2C) | Technology code | Input | Input code | Output | Output code | Source | 2018 | 2019 | 2020 | 2021 | 2022 | 2023 | 2024 | 2025 | 2026 | 2027 | 2028 | 2029 | 2030 | 2031 | 2032 | 2033 | 2034 | 2035 | 2036 | 2037 | 2038 | 2039 | 2040 | 2041 | 2042 | 2043 | 2044 | 2045 | 2046 | 2047 | 2048 | 2049 | 2050 | 2051 | 2052 | 2053 | 2054 | 2055 | 2056 | 2057 | 2058 | 2059 | 2060 | 2061 | 2062 | 2063 | 2064 | 2065 | 2066 | 2067 | 2068 | 2069 | 2070
Energy | Primary | Fuel supply | Coal supply | EU | E | PS | COA | 00 | 00 | EUEPSCOA0000 |  |  | Coal | EUECOA | bar: 2018 to 2070
Energy | Primary | Fuel supply | Coal supply - industry | EU | E | IN | COA | PS | 00 | EUEINCOAPS00 | Coal | EUECOA | Coal industry | EUICOA | bar: 2018 to 2070
Energy | Primary | Fuel supply | Coal supply - buildings | EU | E | BD | COA | PS | 00 | EUEBDCOAPS00 | Coal | EUECOA | Coal buildings | EUBCOA | bar: 2018 to 2070
Energy | Primary | Fuel supply | Gas supply | EU | E | PS | NGS | 00 | 00 | EUEPSNGS0000 |  |  | Gas | EUENGS | bar: 2018 to 2070
Energy | Primary | Fuel supply | Gas supply - transport | EU | E | PF | NGS | PS | 00 | EUEPFNGSPS00 | Gas | EUENGS | Gas transport | EUTNGS | bar: 2018 to 2070
Energy | Primary | Fuel supply | Gas supply - agriculture | EU | E | AG | NGS | PS | 00 | EUEAGNGSPS00 | Gas | EUENGS | Gas buildings | EULNGS | bar: 2018 to 2070
Energy | Primary | Fuel supply | Gas supply - buildings | EU | E | BD | NGS | PS | 00 | EUEBDNGSPS00 | Gas | EUENGS | Gas buildings | EUBNGS | bar: 2018 to 2070
Energy | Primary | Fuel supply | Gas supply - industry | EU | E | IN | NGS | PS | 00 | EUEINNGSPS00 | Gas | EUENGS | Gas industry | EUINGS | bar: 2018 to 2070
Energy | Primary | Fuel supply | Gas supply - shipping/maritime | EU | E | MR | NGS | PS | 00 | EUEMRNGSPS00 | Gas | EUENGS | Gas industry | EUMNGS | bar: 2018 to 2070
Energy | Primary | Fuel supply | Oil supply | EU | E | PS | OIL | 00 | 00 | EUEPSOIL0000 |  |  | Oil | EUEOIL | bar: 2018 to 2070
Energy | Primary | Fuel supply | Oil supply - industry | EU | E | IN | OIL | PS | 00 | EUEINOILPS00 | Oil | EUEOIL | Oil industry | EUIOIL | bar: 2018 to 2070
Energy | Primary | Fuel supply | Oil supply - buildings | EU | E | BD | OIL | PS | 00 | EUEBDOILPS00 | Oil | EUEOIL | Oil buildings | EUBOIL | bar: 2018 to 2070
Energy | Primary | Fuel supply | Oil supply - shipping/maritime | EU | E | MR | OIL | PS | 00 | EUEMROILPS00 | Oil | EUEOIL | Oil buildings | EUMOIL | bar: 2018 to 2070
Energy | Primary | Fuel supply | Gasoline supply | EU | E | PS | GSL | 00 | 00 | EUEPSGSL0000 |  |  | Gasoline | EUEGSL | bar: 2018 to 2070
Energy | Primary | Fuel supply | Diesel supply | EU | E | PS | DSL | 00 | 00 | EUEPSDSL0000 |  |  | Diesel | EUEDSL | bar: 2018 to 2070
Energy | Primary | Fuel supply | Diesel supply - agriculture | EU | E | AG | DSL | PS | 00 | EUEAGDSLPS00 | Diesel | EUEDSL | Diesel transport | EUADSL | bar: 2018 to 2070
Energy | Primary | Fuel supply | Diesel supply - transport | EU | E | PF | DSL | PS | 00 | EUEPFDSLPS00 | Diesel | EUEDSL | Diesel transport | EUTDSL | bar: 2018 to 2070
Energy | Primary | Fuel supply | LPG supply | EU | E | PS | LPG | 00 | 00 | EUEPSLPG0000 |  |  | LPG | EUELPG | bar: 2018 to 2070
Energy | Primary | Fuel supply | LPG supply - transport | EU | E | PF | LPG | PS | 00 | EUEPFLPGPS00 | LPG | EUELPG | LPG transport | EUTLPG | bar: 2018 to 2070
Energy | Primary | Fuel supply | LPG supply - buildings | EU | E | BD | LPG | PS | 00 | EUEBDLPGPS00 | LPG | EUELPG | LPG buildings | EUBLPG | bar: 2018 to 2070
Energy | Primary | Fuel supply | Kerosene fuel supply (jet fuel) | EU | E | PS | KRS | 00 | 00 | EUEPSKRS0000 |  |  | Kerosene | EUEKRS | bar: 2018 to 2070
Energy | Primary | Fuel supply | HFO supply | EU | E | PS | HFO | 00 | 00 | EUEPSHFO0000 |  |  | HFO | EUEHFO | bar: 2018 to 2070
Energy | Primary | Fuel supply | Uranium supply | EU | E | PS | URA | 00 | 00 | EUEPSURA0000 |  |  | Uranium | EUEURA | bar: 2018 to 2070
Energy | Primary | RE potential | Hydro potential | EU | E | RE | WAT | 00 | 00 | EUEREWAT0000 |  |  | Hydro | EUEWAT | bar: 2018 to 2070
Energy | Primary | RE potential | Solar thermal potential | EU | E | RE | STH | 00 | 00 | EUERESTH0000 |  |  | Solar thermal | EUESTH | bar: 2018 to 2070
Energy | Primary | RE potential | Solar PV potential | EU | E | RE | SPV | 00 | 00 | EUERESPV0000 |  |  | Solar PV | EUESPV | bar: 2018 to 2070
Energy | Primary | RE potential | Wind onshore potential | EU | E | RE | WON | 00 | 00 | EUEREWON0000 |  |  | Wind onshore | EUEWON | bar: 2018 to 2070
Energy | Primary | RE potential | Wind offshore potential | EU | E | RE | WOF | 00 | 00 | EUEREWOF0000 |  |  | Wind offshore | EUEWOF | bar: 2018 to 2070
Energy | Primary | RE potential | Biomass/biofuel availability | EU | E | RE | BIO | 00 | 00 | EUEREBIO0000 |  |  | Biomass/biofuel | EUEBIO | bar: 2018 to 2070
Energy | Primary | Fuel supply | Biomass/biofuel supply - transport | EU | E | PF | BIO | PS | 00 | EUEPFBIOPS00 | Biomass/biofuel | EUEBIO | Biomass/biofuel transport | EUTBIO | bar: 2018 to 2070
Energy | Primary | Fuel supply | Biomass/biofuel supply - buildings | EU | E | BD | BIO | PS | 00 | EUEBDBIOPS00 | Biomass/biofuel | EUEBIO | Biomass/biofuel buildings | EUBBIO | bar: 2018 to 2070
Energy | Primary | Fuel supply | Biomass/biofuel supply - agriculture | EU | E | AG | BIO | PS | 00 | EUEAGBIOPS00 | Biomass/biofuel | EUEBIO | Biomass/biofuel industry | EULBIO | bar: 2018 to 2070
Energy | Primary | Fuel supply | Biomass/biofuel supply - industry | EU | E | IN | BIO | PS | 00 | EUEINBIOPS00 | Biomass/biofuel | EUEBIO | Biomass/biofuel industry | EUIBIO | bar: 2018 to 2070
Energy | Primary | Fuel supply | Biomass/biofuel supply - shipping/maritime | EU | E | MR | BIO | PS | 00 | EUEMRBIOPS00 | Biomass/biofuel | EUEBIO | Biomass/biofuel industry | EUMBIO | bar: 2018 to 2070
Energy | Primary | Fuel supply | Hydrogen supply/imports | EU | E | PS | HY2 | 00 | 00 | EUEPSHY20000 |  |  | Hydrogen | EUEHY2 | bar: 2018 to 2070
Energy | Primary | Fuel supply | Hydrogen supply - transport | EU | E | PF | HY2 | PS | 00 | EUEPFHY2PS00 | Hydrogen | EUEHY2 | Hydrogen transport | EUTHY2 | bar: 2018 to 2070
Energy | Primary | Fuel supply | Hydrogen supply - industry | EU | E | IN | HY2 | PS | 00 | EUEINHY2PS00 | Hydrogen | EUEHY2 | Hydrogen industry | EUIHY2 | bar: 2018 to 2070
Energy | Primary | Fuel supply | Hydrogen and syn fuels supply - shipping/maritime | EU | E | MR | HY2 | PS | 00 | EUEMRHY2PS00 | Hydrogen | EUEHY2 | Hydrogen industry | EUMHY2 | bar: 2018 to 2070
Energy | Primary | Fuel supply | Biofuel blending - transport | EU | E | PF | BIO | BL | 00 | EUEPFBIOBL00 | Diesel/Gasoline | EUTDSL/EUEGSL & EUTBIO | Blended diesel or gasoline | EUTDSB/EUTGSB |  | 2018: See tab "Road Transport energy demand" for blending base assumptions
Energy | Primary | Fuel supply | Biofuel blending - shipping/maritime | EU | E | MR | BIO | BL | 00 | EUEMRBIOBL00 | Oil and biofuel | EUMOIL & EUMBIO | Blended bunkering oil with biofuel | EUMOIB |  | 2018: See tab "Shipping demand" for blending base assumptions
Energy | Transformation | Fuel transformation | Electrolysis | EU | E | TR | HY2 | AL | ER | EUETRHY2ALER | Electricity | EUESEL | Hydrogen | EUEHY2 | EU Reference scenario 2020 | 1.4 | 1.4 | 1.4 | 1.3858 | 1.3719 | 1.3583 | 1.3449 | 1.3318 | 1.319 | 1.3064 | 1.294 | 1.2819 | 1.27 | 1.2652 | 1.2604 | 1.2556 | 1.2509 | 1.2462 | 1.2416 | 1.237 | 1.2324 | 1.2279 | 1.2233 | 1.2189 | 1.2144 | 1.21 | 1.2056 | 1.2013 | 1.197 | 1.1927 | 1.1884 | 1.1842 | 1.18 | 1.18 | 1.18 | 1.18 | 1.18 | 1.18 | 1.18 | 1.18 | 1.18 | 1.18 | 1.18 | 1.18 | 1.18 | 1.18 | 1.18 | 1.18 | 1.18 | 1.18 | 1.18 | 1.18 | 1.18
Energy | Transformation | Fuel transformation | Steam methane reforming | EU | E | TR | HY2 | MR | 00 | EUETRHY2MR00 | Natural gas | EUENGS | Hydrogen | EUEHY2 | EU Reference scenario 2020 | 1.33 | 1.33 | 1.33 | 1.3269 | 1.3239 | 1.3209 | 1.3178 | 1.3148 | 1.3118 | 1.3089 | 1.3059 | 1.3029 | 1.3 | 1.299 | 1.298 | 1.297 | 1.296 | 1.2949 | 1.2939 | 1.2929 | 1.2919 | 1.2909 | 1.2899 | 1.2889 | 1.2879 | 1.2869 | 1.2859 | 1.2849 | 1.284 | 1.283 | 1.282 | 1.281 | 1.28 | 1.28 | 1.28 | 1.28 | 1.28 | 1.28 | 1.28 | 1.28 | 1.28 | 1.28 | 1.28 | 1.28 | 1.28 | 1.28 | 1.28 | 1.28 | 1.28 | 1.28 | 1.28 | 1.28 | 1.28
Energy | Transformation | Fuel transformation | Steam methane reforming with CCS | EU | E | TR | HY2 | MR | CS | EUETRHY2MRCS | Natural gas | EUENGS | Hydrogen | EUEHY2 | EU Reference scenario 2020 | 1.33 | 1.33 | 1.33 | 1.3269 | 1.3239 | 1.3209 | 1.3178 | 1.3148 | 1.3118 | 1.3089 | 1.3059 | 1.3029 | 1.3 | 1.299 | 1.298 | 1.297 | 1.296 | 1.2949 | 1.2939 | 1.2929 | 1.2919 | 1.2909 | 1.2899 | 1.2889 | 1.2879 | 1.2869 | 1.2859 | 1.2849 | 1.284 | 1.283 | 1.282 | 1.281 | 1.28 | 1.28 | 1.28 | 1.28 | 1.28 | 1.28 | 1.28 | 1.28 | 1.28 | 1.28 | 1.28 | 1.28 | 1.28 | 1.28 | 1.28 | 1.28 | 1.28 | 1.28 | 1.28 | 1.28 | 1.28
Energy | Electricity | Generation | Coal PP | EU | E | EG | COA | PP | 00 | EUEEGCOAPP00 | Coal | EUECOA | Electricity | EUESEL | EU Reference scenario 2020 | 2.7027 | 2.7027 | 2.7027 | 2.6991 | 2.6954 | 2.6918 | 2.6882 | 2.6846 | 2.681 | 2.6774 | 2.6738 | 2.6702 | 2.6667 | 2.6667 | 2.6667 | 2.6667 | 2.6667 | 2.6667 | 2.6667 | 2.6667 | 2.6667 | 2.6667 | 2.6667 | 2.6667 | 2.6667 | 2.6667 | 2.6667 | 2.6667 | 2.6667 | 2.6667 | 2.6667 | 2.6667 | 2.6667 | 2.6667 | 2.6667 | 2.6667 | 2.6667 | 2.6667 | 2.6667 | 2.6667 | 2.6667 | 2.6667 | 2.6667 | 2.6667 | 2.6667 | 2.6667 | 2.6667 | 2.6667 | 2.6667 | 2.6667 | 2.6667 | 2.6667 | 2.6667
Energy | Electricity | Generation | Coal CHP | EU | E | HG | COA | CH | 00 | EUEHGCOACH00 | Coal | EUECOA | Electricity & Heat | EUESEL & EUEHEA | Deduced from Eurostat statistics - https://doi.org/10.2908/NRG_BAL_PEH | 3.2116 | 3.2116 | 3.2116 | 3.2116 | 3.2116 | 3.2116 | 3.2116 | 3.2116 | 3.2116 | 3.2116 | 3.2116 | 3.2116 | 3.2116 | 3.2116 | 3.2116 | 3.2116 | 3.2116 | 3.2116 | 3.2116 | 3.2116 | 3.2116 | 3.2116 | 3.2116 | 3.2116 | 3.2116 | 3.2116 | 3.2116 | 3.2116 | 3.2116 | 3.2116 | 3.2116 | 3.2116 | 3.2116 | 3.2116 | 3.2116 | 3.2116 | 3.2116 | 3.2116 | 3.2116 | 3.2116 | 3.2116 | 3.2116 | 3.2116 | 3.2116 | 3.2116 | 3.2116 | 3.2116 | 3.2116 | 3.2116 | 3.2116 | 3.2116 | 3.2116 | 3.2116
Energy | Electricity | Generation | Coal PP with CCS | EU | E | EG | COA | PP | CS | EUEEGCOAPPCS | Coal | EUECOA | Electricity | EUESEL | EU Reference scenario 2020 | 3.125 | 3.125 | 3.125 | 3.1153 | 3.1056 | 3.096 | 3.0864 | 3.0769 | 3.0675 | 3.0581 | 3.0488 | 3.0395 | 3.0303 | 3.0211 | 3.012 | 3.003 | 2.994 | 2.9851 | 2.9762 | 2.9674 | 2.9586 | 2.9499 | 2.9412 | 2.9326 | 2.924 | 2.9155 | 2.907 | 2.8986 | 2.8902 | 2.8818 | 2.8736 | 2.8653 | 2.8571 | 2.8571 | 2.8571 | 2.8571 | 2.8571 | 2.8571 | 2.8571 | 2.8571 | 2.8571 | 2.8571 | 2.8571 | 2.8571 | 2.8571 | 2.8571 | 2.8571 | 2.8571 | 2.8571 | 2.8571 | 2.8571 | 2.8571 | 2.8571
Energy | Electricity | Generation | Gas PP | EU | E | EG | NGS | PP | 00 | EUEEGNGSPP00 | Gas | EUENGS | Electricity | EUESEL | EU Reference scenario 2020 | 1.7544 | 1.7544 | 1.7544 | 1.7513 | 1.7483 | 1.7452 | 1.7422 | 1.7391 | 1.7361 | 1.7331 | 1.7301 | 1.7271 | 1.7241 | 1.7212 | 1.7182 | 1.7153 | 1.7123 | 1.7094 | 1.7065 | 1.7036 | 1.7007 | 1.6978 | 1.6949 | 1.6949 | 1.6949 | 1.6949 | 1.6949 | 1.6949 | 1.6949 | 1.6949 | 1.6949 | 1.6949 | 1.6949 | 1.6949 | 1.6949 | 1.6949 | 1.6949 | 1.6949 | 1.6949 | 1.6949 | 1.6949 | 1.6949 | 1.6949 | 1.6949 | 1.6949 | 1.6949 | 1.6949 | 1.6949 | 1.6949 | 1.6949 | 1.6949 | 1.6949 | 1.6949
Energy | Electricity | Generation | Gas CHP | EU | E | HG | NGS | CH | 00 | EUEHGNGSCH00 | Natural gas | EUENGS | Electricity & Heat | EUESEL & EUEHEA | Deduced from Eurostat statistics - https://doi.org/10.2908/NRG_BAL_PEH | 2.3549 | 2.3549 | 2.3549 | 2.3549 | 2.3549 | 2.3549 | 2.3549 | 2.3549 | 2.3549 | 2.3549 | 2.3549 | 2.3549 | 2.3549 | 2.3549 | 2.3549 | 2.3549 | 2.3549 | 2.3549 | 2.3549 | 2.3549 | 2.3549 | 2.3549 | 2.3549 | 2.3549 | 2.3549 | 2.3549 | 2.3549 | 2.3549 | 2.3549 | 2.3549 | 2.3549 | 2.3549 | 2.3549 | 2.3549 | 2.3549 | 2.3549 | 2.3549 | 2.3549 | 2.3549 | 2.3549 | 2.3549 | 2.3549 | 2.3549 | 2.3549 | 2.3549 | 2.3549 | 2.3549 | 2.3549 | 2.3549 | 2.3549 | 2.3549 | 2.3549 | 2.3549
Energy | Electricity | Generation | Gas PP with CCS | EU | E | EG | NGS | PP | CS | EUEEGNGSPPCS | Gas | EUENGS | Electricity | EUESEL | EU Reference scenario 2020 | 2.334 | 2.334 | 2.334 | 2.3175 | 2.3012 | 2.2851 | 2.2693 | 2.2536 | 2.2382 | 2.223 | 2.208 | 2.1933 | 2.1787 | 2.1707 | 2.1627 | 2.1549 | 2.1471 | 2.1393 | 2.1316 | 2.124 | 2.1164 | 2.1088 | 2.1013 | 2.0969 | 2.0924 | 2.088 | 2.0835 | 2.0791 | 2.0747 | 2.0704 | 2.066 | 2.0617 | 2.0574 | 2.0574 | 2.0574 | 2.0574 | 2.0574 | 2.0574 | 2.0574 | 2.0574 | 2.0574 | 2.0574 | 2.0574 | 2.0574 | 2.0574 | 2.0574 | 2.0574 | 2.0574 | 2.0574 | 2.0574 | 2.0574 | 2.0574 | 2.0574
Energy | Electricity | Generation | Diesel PP | EU | E | EG | DSL | PP | 00 | EUEEGDSLPP00 | Diesel | EUEDSL | Electricity | EUESEL | Deduced from Eurostat statistics - https://doi.org/10.2908/NRG_BAL_PEH | 3.3026 | 3.3026 | 3.3026 | 3.3026 | 3.3026 | 3.3026 | 3.3026 | 3.3026 | 3.3026 | 3.3026 | 3.3026 | 3.3026 | 3.3026 | 3.3026 | 3.3026 | 3.3026 | 3.3026 | 3.3026 | 3.3026 | 3.3026 | 3.3026 | 3.3026 | 3.3026 | 3.3026 | 3.3026 | 3.3026 | 3.3026 | 3.3026 | 3.3026 | 3.3026 | 3.3026 | 3.3026 | 3.3026 | 3.3026 | 3.3026 | 3.3026 | 3.3026 | 3.3026 | 3.3026 | 3.3026 | 3.3026 | 3.3026 | 3.3026 | 3.3026 | 3.3026 | 3.3026 | 3.3026 | 3.3026 | 3.3026 | 3.3026 | 3.3026 | 3.3026 | 3.3026
Energy | Electricity | Generation | HFO PP | EU | E | EG | HFO | PP | 00 | EUEEGHFOPP00 | HFO | EUEHFO | Electricity | EUESEL | Deduced from Eurostat statistics - https://doi.org/10.2908/NRG_BAL_PEH | 3.5364 | 3.5364 | 3.5364 | 3.5364 | 3.5364 | 3.5364 | 3.5364 | 3.5364 | 3.5364 | 3.5364 | 3.5364 | 3.5364 | 3.5364 | 3.5364 | 3.5364 | 3.5364 | 3.5364 | 3.5364 | 3.5364 | 3.5364 | 3.5364 | 3.5364 | 3.5364 | 3.5364 | 3.5364 | 3.5364 | 3.5364 | 3.5364 | 3.5364 | 3.5364 | 3.5364 | 3.5364 | 3.5364 | 3.5364 | 3.5364 | 3.5364 | 3.5364 | 3.5364 | 3.5364 | 3.5364 | 3.5364 | 3.5364 | 3.5364 | 3.5364 | 3.5364 | 3.5364 | 3.5364 | 3.5364 | 3.5364 | 3.5364 | 3.5364 | 3.5364 | 3.5364
Energy | Electricity | Generation | Oil CHP | EU | E | HG | OIL | CH | 00 | EUEHGOILCH00 | Diesel | EUEDSL | Electricity & Heat | EUESEL & EUEHEA | Deduced from Eurostat statistics - https://doi.org/10.2908/NRG_BAL_PEH | 4.3195 | 4.3195 | 4.3195 | 4.3195 | 4.3195 | 4.3195 | 4.3195 | 4.3195 | 4.3195 | 4.3195 | 4.3195 | 4.3195 | 4.3195 | 4.3195 | 4.3195 | 4.3195 | 4.3195 | 4.3195 | 4.3195 | 4.3195 | 4.3195 | 4.3195 | 4.3195 | 4.3195 | 4.3195 | 4.3195 | 4.3195 | 4.3195 | 4.3195 | 4.3195 | 4.3195 | 4.3195 | 4.3195 | 4.3195 | 4.3195 | 4.3195 | 4.3195 | 4.3195 | 4.3195 | 4.3195 | 4.3195 | 4.3195 | 4.3195 | 4.3195 | 4.3195 | 4.3195 | 4.3195 | 4.3195 | 4.3195 | 4.3195 | 4.3195 | 4.3195 | 4.3195
Energy | Electricity | Generation | Nuclear PP | EU | E | EG | URA | PP | 00 | EUEEGURAPP00 | Uranium | EUEURA | Electricity | EUESEL & EUEHEA | EU Reference scenario 2020 | 2.6316 | 2.6316 | 2.6316 | 2.6316 | 2.6316 | 2.6316 | 2.6316 | 2.6316 | 2.6316 | 2.6316 | 2.6316 | 2.6316 | 2.6316 | 2.6316 | 2.6316 | 2.6316 | 2.6316 | 2.6316 | 2.6316 | 2.6316 | 2.6316 | 2.6316 | 2.6316 | 2.6316 | 2.6316 | 2.6316 | 2.6316 | 2.6316 | 2.6316 | 2.6316 | 2.6316 | 2.6316 | 2.6316 | 2.6316 | 2.6316 | 2.6316 | 2.6316 | 2.6316 | 2.6316 | 2.6316 | 2.6316 | 2.6316 | 2.6316 | 2.6316 | 2.6316 | 2.6316 | 2.6316 | 2.6316 | 2.6316 | 2.6316 | 2.6316 | 2.6316 | 2.6316
Energy | Electricity | Generation | Hydro PP | EU | E | EG | WAT | PP | 00 | EUEEGWATPP00 | Water | EUEWAT | Electricity | EUESEL | bar: 2018 to 2070
Energy | Electricity | Generation | Biomass PP | EU | E | EG | BIO | PP | 00 | EUEEGBIOPP00 | Biomass | EUEBIO | Electricity | EUESEL | EU Reference scenario 2020 | 2.8842 | 2.8842 | 2.8842 | 2.8487 | 2.814 | 2.7801 | 2.7471 | 2.7148 | 2.6832 | 2.6524 | 2.6223 | 2.5929 | 2.5641 | 2.5608 | 2.5575 | 2.5543 | 2.551 | 2.5478 | 2.5445 | 2.5413 | 2.5381 | 2.5349 | 2.5316 | 2.5284 | 2.5253 | 2.5221 | 2.5189 | 2.5157 | 2.5126 | 2.5094 | 2.5063 | 2.5031 | 2.5 | 2.5 | 2.5 | 2.5 | 2.5 | 2.5 | 2.5 | 2.5 | 2.5 | 2.5 | 2.5 | 2.5 | 2.5 | 2.5 | 2.5 | 2.5 | 2.5 | 2.5 | 2.5 | 2.5 | 2.5
Energy | Electricity | Generation | Biomass CHP | EU | E | HG | BIO | CH | 00 | EUEHGBIOCH00 | Biomass | EUEBIO | Electricity & Heat | EUESEL & EUEHEA | Deduced from Eurostat statistics - https://doi.org/10.2908/NRG_BAL_PEH | 3.7968 | 3.7968 | 3.7968 | 3.7968 | 3.7968 | 3.7968 | 3.7968 | 3.7968 | 3.7968 | 3.7968 | 3.7968 | 3.7968 | 3.7968 | 3.7968 | 3.7968 | 3.7968 | 3.7968 | 3.7968 | 3.7968 | 3.7968 | 3.7968 | 3.7968 | 3.7968 | 3.7968 | 3.7968 | 3.7968 | 3.7968 | 3.7968 | 3.7968 | 3.7968 | 3.7968 | 3.7968 | 3.7968 | 3.7968 | 3.7968 | 3.7968 | 3.7968 | 3.7968 | 3.7968 | 3.7968 | 3.7968 | 3.7968 | 3.7968 | 3.7968 | 3.7968 | 3.7968 | 3.7968 | 3.7968 | 3.7968 | 3.7968 | 3.7968 | 3.7968 | 3.7968
Energy | Electricity | Generation | Biomass PP with CCS | EU | E | EG | BIO | PP | CS | EUEEGBIOPPCS | Biomass | EUEBIO | Electricity | EUESEL | EU Reference scenario 2020 | 3.7494 | 3.7494 | 3.7494 | 3.6895 | 3.6315 | 3.5753 | 3.5208 | 3.4679 | 3.4167 | 3.3669 | 3.3185 | 3.2715 | 3.2258 | 3.2206 | 3.2154 | 3.2103 | 3.2051 | 3.2 | 3.1949 | 3.1898 | 3.1847 | 3.1797 | 3.1746 | 3.1696 | 3.1646 | 3.1596 | 3.1546 | 3.1496 | 3.1447 | 3.1397 | 3.1348 | 3.1299 | 3.125 | 3.125 | 3.125 | 3.125 | 3.125 | 3.125 | 3.125 | 3.125 | 3.125 | 3.125 | 3.125 | 3.125 | 3.125 | 3.125 | 3.125 | 3.125 | 3.125 | 3.125 | 3.125 | 3.125 | 3.125
Energy | Electricity | Generation | Geothermal | EU | E | EG | GEO | PP | 00 | EUEEGGEOPP00 |  |  | Electricity & Heat | EUESEL & EUEHEA | bar: 2018 to 2070
Energy | Electricity | Generation | Solar PV | EU | E | EG | SPV | PP | 00 | EUEEGSPVPP00 | Solar | EUESPV | Electricity | EUESEL | bar: 2018 to 2070
Energy | Electricity | Generation | Solar PV rooftop | EU | E | EG | SPV | PP | DS | EUEEGSPVPPDS | Solar | EUESPV | Electricity | EUESEL | bar: 2018 to 2070
Energy | Electricity | Generation | Solar CSP | EU | E | EG | STH | PP | 00 | EUEEGSTHPP00 | Solar | EUESTH | Electricity | EUESEL | bar: 2018 to 2070
Energy | Electricity | Generation | Wind onshore | EU | E | EG | WON | PP | 00 | EUEEGWONPP00 | Wind | EUEWON | Electricity | EUESEL | bar: 2018 to 2070
Energy | Electricity | Generation | Wind offshore | EU | E | EG | WOF | PP | 00 | EUEEGWOFPP00 | Wind | EUEWOF | Electricity | EUESEL | bar: 2018 to 2070
Energy | Electricity | Grid networks | Transmission and distribution | EU | E | GN | ELC | TD | 00 | EUEGNELCTD00 | Electricity | EUESEL | Final electricity | EUEFEL | Eurostat - https://ec.europa.eu/eurostat/databrowser/view/nrg_cb_e__custom_9096235/default/table | 1.0699 | 1.0689 | 1.0704 | 1.0702 | 1.069 | 1.0697 | 1.0697 | 1.0697 | 1.0697 | 1.0697 | 1.0697 | 1.0697 | 1.0697 | 1.0697 | 1.0697 | 1.0697 | 1.0697 | 1.0697 | 1.0697 | 1.0697 | 1.0697 | 1.0697 | 1.0697 | 1.0697 | 1.0697 | 1.0697 | 1.0697 | 1.0697 | 1.0697 | 1.0697 | 1.0697 | 1.0697 | 1.0697 | 1.0697 | 1.0697 | 1.0697 | 1.0697 | 1.0697 | 1.0697 | 1.0697 | 1.0697 | 1.0697 | 1.0697 | 1.0697 | 1.0697 | 1.0697 | 1.0697 | 1.0697 | 1.0697 | 1.0697 | 1.0697 | 1.0697 | 1.0697
Energy | Electricity | Grid networks | Electricity supply to water | EU | E | GN | ELC | TD | WT | EUEGNELCTDWT | Final electricity | EUEFEL | Final electricity - agriculture | EUWELC | bar: 2018 to 2070
Energy | Electricity | Grid networks | Electricity supply to agriculture/water | EU | E | GN | ELC | TD | AG | EUEGNELCTDAG | Final electricity | EUEFEL | Final electricity - agriculture | EULELC | bar: 2018 to 2070
Energy | Electricity | Grid networks | Interconnector | EU | E | GN | ELC | XX | IC | EUEGNELCXXIC | Electricity | EUESEL | Final electricity | EUEXEL |  | 1.0526 | 1.0526 | 1.0526 | 1.0526 | 1.0526 | 1.0526 | 1.0526 | 1.0526 | 1.0526 | 1.0526 | 1.0526 | 1.0526 | 1.0526 | 1.0526 | 1.0526 | 1.0526 | 1.0526 | 1.0526 | 1.0526 | 1.0526 | 1.0526 | 1.0526 | 1.0526 | 1.0526 | 1.0526 | 1.0526 | 1.0526 | 1.0526 | 1.0526 | 1.0526 | 1.0526 | 1.0526 | 1.0526 | 1.0526 | 1.0526 | 1.0526 | 1.0526 | 1.0526 | 1.0526 | 1.0526 | 1.0526 | 1.0526 | 1.0526 | 1.0526 | 1.0526 | 1.0526 | 1.0526 | 1.0526 | 1.0526 | 1.0526 | 1.0526 | 1.0526 | 1.0526
Energy | Storage | Storage | Pumped-hydro | EU | E | ST | ELC | PD | HY | EUESTELCPDHY | Electricity | EUESEL | Electricity | EUESEL | EU Reference scenario 2020 | 1.2048 | 1.2048 | 1.2048 | 1.2048 | 1.2048 | 1.2048 | 1.2048 | 1.2048 | 1.2048 | 1.2048 | 1.2048 | 1.2048 | 1.2048 | 1.2048 | 1.2048 | 1.2048 | 1.2048 | 1.2048 | 1.2048 | 1.2048 | 1.2048 | 1.2048 | 1.2048 | 1.2048 | 1.2048 | 1.2048 | 1.2048 | 1.2048 | 1.2048 | 1.2048 | 1.2048 | 1.2048 | 1.2048 | 1.2048 | 1.2048 | 1.2048 | 1.2048 | 1.2048 | 1.2048 | 1.2048 | 1.2048 | 1.2048 | 1.2048 | 1.2048 | 1.2048 | 1.2048 | 1.2048 | 1.2048 | 1.2048 | 1.2048 | 1.2048 | 1.2048 | 1.2048
Energy | Storage | Storage | Batteries | EU | E | ST | ELC | BT | 00 | EUESTELCBT00 | Electricity | EUESEL | Electricity | EUESEL | EU Reference scenario 2020 | 1.0638 | 1.0638 | 1.0638 | 1.0638 | 1.0638 | 1.0638 | 1.0638 | 1.0638 | 1.0638 | 1.0638 | 1.0638 | 1.0638 | 1.0638 | 1.0638 | 1.0638 | 1.0638 | 1.0638 | 1.0638 | 1.0638 | 1.0638 | 1.0638 | 1.0638 | 1.0638 | 1.0638 | 1.0638 | 1.0638 | 1.0638 | 1.0638 | 1.0638 | 1.0638 | 1.0638 | 1.0638 | 1.0638 | 1.0638 | 1.0638 | 1.0638 | 1.0638 | 1.0638 | 1.0638 | 1.0638 | 1.0638 | 1.0638 | 1.0638 | 1.0638 | 1.0638 | 1.0638 | 1.0638 | 1.0638 | 1.0638 | 1.0638 | 1.0638 | 1.0638 | 1.0638
Energy | Storage | Storage | Hydrogen storage | EU | E | ST | HY2 | 00 | 00 | EUESTHY20000 | Hydrogen | EUEHY2 | Hydrogen | EUEHY2 | EU Reference scenario 2020 | 1.1364 | 1.1364 | 1.1364 | 1.1364 | 1.1364 | 1.1364 | 1.1364 | 1.1364 | 1.1364 | 1.1364 | 1.1364 | 1.1364 | 1.1364 | 1.1364 | 1.1364 | 1.1364 | 1.1364 | 1.1364 | 1.1364 | 1.1364 | 1.1364 | 1.1364 | 1.1364 | 1.1364 | 1.1364 | 1.1364 | 1.1364 | 1.1364 | 1.1364 | 1.1364 | 1.1364 | 1.1364 | 1.1364 | 1.1364 | 1.1364 | 1.1364 | 1.1364 | 1.1364 | 1.1364 | 1.1364 | 1.1364 | 1.1364 | 1.1364 | 1.1364 | 1.1364 | 1.1364 | 1.1364 | 1.1364 | 1.1364 | 1.1364 | 1.1364 | 1.1364 | 1.1364
Energy | Transport | Electric charging | Electric charging | EU | E | GN | ELC | CH | 00 | EUEGNELCCH00 | Electricity | EUEFEL | Electricity | EUTELC | bar: 2018 to 2070
Energy | Transport | Passenger road - vehicles | Gasoline vehicles | EU | E | PT | GSL | VP | 00 | EUEPTGSLVP00 | Blended Gasoline | EUTGSB | Passenger-km or veh-km | EUEPKM | EU Reference scenario 2020 - medium cars | 2.5131 | 2.5131 | 2.5131 | 2.4459 | 2.3787 | 2.3116 | 2.2444 | 2.1772 | 2.1191 | 2.0609 | 2.0027 | 1.9445 | 1.8863 | 1.8645 | 1.8428 | 1.821 | 1.7992 | 1.7775 | 1.7557 | 1.7339 | 1.7121 | 1.6904 | 1.6686 | 1.6468 | 1.625 | 1.6033 | 1.5815 | 1.5597 | 1.538 | 1.5162 | 1.4944 | 1.4726 | 1.4509 | 1.4509 | 1.4509 | 1.4509 | 1.4509 | 1.4509 | 1.4509 | 1.4509 | 1.4509 | 1.4509 | 1.4509 | 1.4509 | 1.4509 | 1.4509 | 1.4509 | 1.4509 | 1.4509 | 1.4509 | 1.4509 | 1.4509 | 1.4509
Energy | Transport | Passenger road - vehicles | Diesel vehicles | EU | E | PT | DSL | VP | 00 | EUEPTDSLVP00 | Blended Diesel | EUTDSB | Passenger-km or veh-km | EUEPKM | EU Reference scenario 2020 - medium cars | 2.2306 | 2.2306 | 2.2306 | 2.1435 | 2.0564 | 1.9694 | 1.8823 | 1.7952 | 1.7251 | 1.655 | 1.5849 | 1.5149 | 1.4448 | 1.4268 | 1.4089 | 1.3909 | 1.373 | 1.355 | 1.3371 | 1.3191 | 1.3012 | 1.2832 | 1.2653 | 1.2563 | 1.2473 | 1.2383 | 1.2294 | 1.2204 | 1.2114 | 1.2024 | 1.1935 | 1.1845 | 1.1755 | 1.1755 | 1.1755 | 1.1755 | 1.1755 | 1.1755 | 1.1755 | 1.1755 | 1.1755 | 1.1755 | 1.1755 | 1.1755 | 1.1755 | 1.1755 | 1.1755 | 1.1755 | 1.1755 | 1.1755 | 1.1755 | 1.1755 | 1.1755
Energy | Transport | Passenger road - vehicles | CNG/LNG vehicles | EU | E | PT | NGS | VP | 00 | EUEPTNGSVP00 | CNG/LNG | EUTNGS | Passenger-km or veh-km | EUEPKM | EU Reference scenario 2020 - medium cars | 2.6587 | 2.6587 | 2.6587 | 2.5876 | 2.5166 | 2.4455 | 2.3745 | 2.3034 | 2.2419 | 2.1803 | 2.1188 | 2.0572 | 1.9956 | 1.9726 | 1.9496 | 1.9265 | 1.9035 | 1.8805 | 1.8574 | 1.8344 | 1.8114 | 1.7883 | 1.7653 | 1.7423 | 1.7192 | 1.6962 | 1.6732 | 1.6501 | 1.6271 | 1.6041 | 1.581 | 1.558 | 1.535 | 1.535 | 1.535 | 1.535 | 1.535 | 1.535 | 1.535 | 1.535 | 1.535 | 1.535 | 1.535 | 1.535 | 1.535 | 1.535 | 1.535 | 1.535 | 1.535 | 1.535 | 1.535 | 1.535 | 1.535
Energy | Transport | Passenger road - vehicles | LPG vehicles | EU | E | PT | LPG | VP | 00 | EUEPTLPGVP00 | LPG | EUTLPG | Passenger-km or veh-km | EUEPKM | EU Reference scenario 2020 - medium cars | 2.21 | 2.21 | 2.21 | 2.151 | 2.0919 | 2.0329 | 1.9738 | 1.9147 | 1.8636 | 1.8124 | 1.7612 | 1.71 | 1.6589 | 1.6397 | 1.6206 | 1.6014 | 1.5823 | 1.5631 | 1.544 | 1.5248 | 1.5057 | 1.4865 | 1.4674 | 1.4483 | 1.4291 | 1.41 | 1.3908 | 1.3717 | 1.3525 | 1.3334 | 1.3142 | 1.2951 | 1.2759 | 1.2759 | 1.2759 | 1.2759 | 1.2759 | 1.2759 | 1.2759 | 1.2759 | 1.2759 | 1.2759 | 1.2759 | 1.2759 | 1.2759 | 1.2759 | 1.2759 | 1.2759 | 1.2759 | 1.2759 | 1.2759 | 1.2759 | 1.2759
Energy | Transport | Passenger road - vehicles | Hybrid electric vehicles | EU | E | PT | GSL | VP | HB | EUEPTGSLVPHB | Blended Gasoline/Diesel | EUTGSB | Passenger-km or veh-km | EUEPKM | EU Reference scenario 2020 - medium cars | 1.6632 | 1.6632 | 1.6632 | 1.6632 | 1.6632 | 1.6632 | 1.6632 | 1.6632 | 1.6632 | 1.6632 | 1.6632 | 1.6632 | 1.6632 | 1.6414 | 1.6196 | 1.5979 | 1.5761 | 1.5543 | 1.5325 | 1.5108 | 1.489 | 1.4672 | 1.4454 | 1.4346 | 1.4237 | 1.4128 | 1.4019 | 1.391 | 1.3801 | 1.3692 | 1.3584 | 1.3475 | 1.3366 | 1.3366 | 1.3366 | 1.3366 | 1.3366 | 1.3366 | 1.3366 | 1.3366 | 1.3366 | 1.3366 | 1.3366 | 1.3366 | 1.3366 | 1.3366 | 1.3366 | 1.3366 | 1.3366 | 1.3366 | 1.3366 | 1.3366 | 1.3366
Energy | Transport | Passenger road - vehicles | Plug-in electric vehicles | EU | E | PT | GSL | VP | PH | EUEPTGSLVPPH | Blended Gasoline/Diesel & Electricity | EUTGSB & EUTELC | Passenger-km or veh-km | EUEPKM | EU Reference scenario 2020 - medium cars | 0.6344 | 0.6344 | 0.6344 | 0.6344 | 0.6344 | 0.6344 | 0.6344 | 0.6344 | 0.6344 | 0.6344 | 0.6344 | 0.6344 | 0.6344 | 0.63222 | 0.63004 | 0.62787 | 0.62569 | 0.62351 | 0.62133 | 0.61916 | 0.61698 | 0.6148 | 0.61263 | 0.6099 | 0.60718 | 0.60446 | 0.60174 | 0.59902 | 0.5963 | 0.59357 | 0.59085 | 0.58813 | 0.58541 | 0.58541 | 0.58541 | 0.58541 | 0.58541 | 0.58541 | 0.58541 | 0.58541 | 0.58541 | 0.58541 | 0.58541 | 0.58541 | 0.58541 | 0.58541 | 0.58541 | 0.58541 | 0.58541 | 0.58541 | 0.58541 | 0.58541 | 0.58541
Energy | Transport | Passenger road - vehicles | Battery electric vehicles | EU | E | PT | ELC | VP | BT | EUEPTELCVPBT | Electricity | EUTELC | Passenger-km or veh-km | EUEPKM | EU Reference scenario 2020 - medium cars | 0.54 | 0.54 | 0.54 | 0.54 | 0.54 | 0.54 | 0.54 | 0.54 | 0.54 | 0.54 | 0.54 | 0.54 | 0.54 | 0.54 | 0.54 | 0.54 | 0.54 | 0.54 | 0.54 | 0.54 | 0.54 | 0.54 | 0.54 | 0.54 | 0.54 | 0.54 | 0.54 | 0.54 | 0.54 | 0.54 | 0.54 | 0.54 | 0.54 | 0.54 | 0.54 | 0.54 | 0.54 | 0.54 | 0.54 | 0.54 | 0.54 | 0.54 | 0.54 | 0.54 | 0.54 | 0.54 | 0.54 | 0.54 | 0.54 | 0.54 | 0.54 | 0.54 | 0.54
Energy | Transport | Passenger road - vehicles | Hydrogen fuel cell vehicles | EU | E | PT | HY2 | VP | FC | EUEPTHY2VPFC | Hydrogen | EUTHY2 | Passenger-km or veh-km | EUEPKM | EU Reference scenario 2020 - medium cars | 1.1361 | 1.1361 | 1.1361 | 1.1312 | 1.1263 | 1.1215 | 1.1166 | 1.1117 | 1.1069 | 1.102 | 1.0971 | 1.0923 | 1.0874 | 1.0825 | 1.0777 | 1.0728 | 1.0679 | 1.063 | 1.0582 | 1.0533 | 1.0484 | 1.0436 | 1.0387 | 1.0338 | 1.029 | 1.0241 | 1.0192 | 1.0144 | 1.0095 | 1.0046 | 0.99975 | 0.99488 | 0.99001 | 0.99001 | 0.99001 | 0.99001 | 0.99001 | 0.99001 | 0.99001 | 0.99001 | 0.99001 | 0.99001 | 0.99001 | 0.99001 | 0.99001 | 0.99001 | 0.99001 | 0.99001 | 0.99001 | 0.99001 | 0.99001 | 0.99001 | 0.99001
Energy | Transport | Passenger road - bus | Diesel bus | EU | E | PT | DSL | BU | 00 | EUEPTDSLBU00 | Blended Diesel | EUTDSB | Passenger-km or veh-km | EUEBKM | EU Reference scenario 2020 - buses | 13.7068 | 13.7068 | 13.7068 | 13.5945 | 13.4823 | 13.3701 | 13.2579 | 13.1456 | 13.038 | 12.9304 | 12.8227 | 12.7151 | 12.6075 | 12.5812 | 12.5549 | 12.5286 | 12.5023 | 12.476 | 12.4497 | 12.4234 | 12.3971 | 12.3709 | 12.3446 | 12.3183 | 12.292 | 12.2657 | 12.2394 | 12.2131 | 12.1868 | 12.1605 | 12.1342 | 12.1079 | 12.0817 | 12.0817 | 12.0817 | 12.0817 | 12.0817 | 12.0817 | 12.0817 | 12.0817 | 12.0817 | 12.0817 | 12.0817 | 12.0817 | 12.0817 | 12.0817 | 12.0817 | 12.0817 | 12.0817 | 12.0817 | 12.0817 | 12.0817 | 12.0817
Energy | Transport | Passenger road - bus | CNG bus | EU | E | PT | NGS | BU | 00 | EUEPTNGSBU00 | CNG | EUTNGS | Passenger-km or veh-km | EUEBKM | EU Reference scenario 2020 - buses | 16.8441 | 16.8441 | 16.8441 | 16.7062 | 16.5683 | 16.4303 | 16.2924 | 16.1545 | 16.0223 | 15.89 | 15.7577 | 15.6255 | 15.4932 | 15.4609 | 15.4286 | 15.3963 | 15.364 | 15.3316 | 15.2993 | 15.267 | 15.2347 | 15.2024 | 15.1701 | 15.1378 | 15.1055 | 15.0732 | 15.0409 | 15.0086 | 14.9762 | 14.9439 | 14.9116 | 14.8793 | 14.847 | 14.847 | 14.847 | 14.847 | 14.847 | 14.847 | 14.847 | 14.847 | 14.847 | 14.847 | 14.847 | 14.847 | 14.847 | 14.847 | 14.847 | 14.847 | 14.847 | 14.847 | 14.847 | 14.847 | 14.847
Energy | Transport | Passenger road - bus | Electric bus | EU | E | PT | ELC | BU | BT | EUEPTELCBUBT | Electricity | EUTELC | Passenger-km or veh-km | EUEBKM | EU Reference scenario 2020 - buses | 4.14 | 4.14 | 4.14 | 4.14 | 4.14 | 4.14 | 4.14 | 4.14 | 4.14 | 4.14 | 4.14 | 4.14 | 4.14 | 4.14 | 4.14 | 4.14 | 4.14 | 4.14 | 4.14 | 4.14 | 4.14 | 4.14 | 4.14 | 4.14 | 4.14 | 4.14 | 4.14 | 4.14 | 4.14 | 4.14 | 4.14 | 4.14 | 4.14 | 4.14 | 4.14 | 4.14 | 4.14 | 4.14 | 4.14 | 4.14 | 4.14 | 4.14 | 4.14 | 4.14 | 4.14 | 4.14 | 4.14 | 4.14 | 4.14 | 4.14 | 4.14 | 4.14 | 4.14
Energy | Transport | Passenger road - bus | Hydrogen fuel cell bus | EU | E | PT | HY2 | BU | FC | EUEPTHY2BUFC | Hydrogen | EUTHY2 | Passenger-km or veh-km | EUEBKM | EU Reference scenario 2020 - buses | 10.8 | 10.8 | 10.8 | 10.7673 | 10.7346 | 10.7019 | 10.6693 | 10.6366 | 10.6039 | 10.5712 | 10.5385 | 10.5058 | 10.4731 | 10.4404 | 10.4078 | 10.3751 | 10.3424 | 10.3097 | 10.277 | 10.2443 | 10.2116 | 10.179 | 10.1463 | 10.1136 | 10.0809 | 10.0482 | 10.0155 | 9.9828 | 9.9501 | 9.9175 | 9.8848 | 9.8521 | 9.8194 | 9.8194 | 9.8194 | 9.8194 | 9.8194 | 9.8194 | 9.8194 | 9.8194 | 9.8194 | 9.8194 | 9.8194 | 9.8194 | 9.8194 | 9.8194 | 9.8194 | 9.8194 | 9.8194 | 9.8194 | 9.8194 | 9.8194 | 9.8194
Energy | Transport | Freight road - light trucks | Gasoline light trucks | EU | E | FT | GSL | LC | 00 | EUEFTGSLLC00 | Blended Gasoline | EUTGSB | tonne-km or veh-km | EUELKM | EU Reference scenario 2020 - LCVs | 3.1863 | 3.1863 | 3.1863 | 3.0935 | 3.0008 | 2.908 | 2.8153 | 2.7225 | 2.6432 | 2.564 | 2.4847 | 2.4055 | 2.3262 | 2.299 | 2.2718 | 2.2445 | 2.2173 | 2.1901 | 2.1629 | 2.1356 | 2.1084 | 2.0812 | 2.054 | 2.0267 | 1.9995 | 1.9723 | 1.9451 | 1.9178 | 1.8906 | 1.8634 | 1.8362 | 1.8089 | 1.7817 | 1.7817 | 1.7817 | 1.7817 | 1.7817 | 1.7817 | 1.7817 | 1.7817 | 1.7817 | 1.7817 | 1.7817 | 1.7817 | 1.7817 | 1.7817 | 1.7817 | 1.7817 | 1.7817 | 1.7817 | 1.7817 | 1.7817 | 1.7817
Energy | Transport | Freight road - light trucks | Diesel light trucks | EU | E | FT | DSL | LC | 00 | EUEFTDSLLC00 | Blended Diesel | EUTDSB | tonne-km or veh-km | EUELKM | EU Reference scenario 2020 - LCVs | 3.382 | 3.382 | 3.382 | 3.2047 | 3.0274 | 2.8501 | 2.6728 | 2.4955 | 2.3647 | 2.2339 | 2.1031 | 1.9722 | 1.8414 | 1.8165 | 1.7915 | 1.7666 | 1.7416 | 1.7167 | 1.6917 | 1.6667 | 1.6418 | 1.6168 | 1.5919 | 1.5794 | 1.5669 | 1.5544 | 1.542 | 1.5295 | 1.517 | 1.5045 | 1.4921 | 1.4796 | 1.4671 | 1.4671 | 1.4671 | 1.4671 | 1.4671 | 1.4671 | 1.4671 | 1.4671 | 1.4671 | 1.4671 | 1.4671 | 1.4671 | 1.4671 | 1.4671 | 1.4671 | 1.4671 | 1.4671 | 1.4671 | 1.4671 | 1.4671 | 1.4671
Energy | Transport | Freight road - light trucks | CNG/LNG light trucks | EU | E | FT | NGS | LC | 00 | EUEFTNGSLC00 | CNG/LNG | EUTNGS | tonne-km or veh-km | EUELKM | EU Reference scenario 2020 - LCVs | 3.5129 | 3.5129 | 3.5129 | 3.4106 | 3.3084 | 3.2061 | 3.1038 | 3.0016 | 2.9142 | 2.8268 | 2.7394 | 2.652 | 2.5647 | 2.5346 | 2.5046 | 2.4746 | 2.4446 | 2.4146 | 2.3846 | 2.3545 | 2.3245 | 2.2945 | 2.2645 | 2.2345 | 2.2045 | 2.1744 | 2.1444 | 2.1144 | 2.0844 | 2.0544 | 2.0244 | 1.9944 | 1.9643 | 1.9643 | 1.9643 | 1.9643 | 1.9643 | 1.9643 | 1.9643 | 1.9643 | 1.9643 | 1.9643 | 1.9643 | 1.9643 | 1.9643 | 1.9643 | 1.9643 | 1.9643 | 1.9643 | 1.9643 | 1.9643 | 1.9643 | 1.9643
Energy | Transport | Freight road - light trucks | Hybrid electric light trucks | EU | E | FT | DSL | LC | HB | EUEFTDSLLCHB | Blended Gasoline/Diesel | EUTDSB | tonne-km or veh-km | EUELKM | EU Reference scenario 2020 - LCVs | 2.2192 | 2.2192 | 2.2192 | 2.2192 | 2.2192 | 2.2192 | 2.2192 | 2.2192 | 2.2192 | 2.2192 | 2.2192 | 2.2192 | 2.2192 | 2.1943 | 2.1693 | 2.1443 | 2.1194 | 2.0944 | 2.0695 | 2.0445 | 2.0196 | 1.9946 | 1.9697 | 1.9572 | 1.9447 | 1.9322 | 1.9198 | 1.9073 | 1.8948 | 1.8823 | 1.8698 | 1.8574 | 1.8449 | 1.8449 | 1.8449 | 1.8449 | 1.8449 | 1.8449 | 1.8449 | 1.8449 | 1.8449 | 1.8449 | 1.8449 | 1.8449 | 1.8449 | 1.8449 | 1.8449 | 1.8449 | 1.8449 | 1.8449 | 1.8449 | 1.8449 | 1.8449
Energy | Transport | Freight road - light trucks | Plug-in electric light trucks | EU | E | FT | DSL | LC | PH | EUEFTDSLLCPH | Blended Gasoline/Diesel & Electricity | EUTDSB & EUTELC | tonne-km or veh-km | EUELKM | EU Reference scenario 2020 - LCVs | 0.37433 | 0.37433 | 0.37433 | 0.37433 | 0.37433 | 0.37433 | 0.37433 | 0.37433 | 0.37433 | 0.37433 | 0.37433 | 0.37433 | 0.37433 | 0.37183 | 0.36934 | 0.36684 | 0.36435 | 0.36185 | 0.35936 | 0.35686 | 0.35437 | 0.35187 | 0.34937 | 0.34688 | 0.34438 | 0.34189 | 0.33939 | 0.3369 | 0.3344 | 0.33191 | 0.32941 | 0.32691 | 0.32442 | 0.32442 | 0.32442 | 0.32442 | 0.32442 | 0.32442 | 0.32442 | 0.32442 | 0.32442 | 0.32442 | 0.32442 | 0.32442 | 0.32442 | 0.32442 | 0.32442 | 0.32442 | 0.32442 | 0.32442 | 0.32442 | 0.32442 | 0.32442
Energy | Transport | Freight road - light trucks | Battery electric light trucks | EU | E | FT | ELC | LC | BT | EUEFTELCLCBT | Electricity | EUTELC | tonne-km or veh-km | EUELKM | EU Reference scenario 2020 - LCVs | 0.612 | 0.612 | 0.612 | 0.612 | 0.612 | 0.612 | 0.612 | 0.612 | 0.612 | 0.612 | 0.612 | 0.612 | 0.612 | 0.612 | 0.612 | 0.612 | 0.612 | 0.612 | 0.612 | 0.612 | 0.612 | 0.612 | 0.612 | 0.612 | 0.612 | 0.612 | 0.612 | 0.612 | 0.612 | 0.612 | 0.612 | 0.612 | 0.612 | 0.612 | 0.612 | 0.612 | 0.612 | 0.612 | 0.612 | 0.612 | 0.612 | 0.612 | 0.612 | 0.612 | 0.612 | 0.612 | 0.612 | 0.612 | 0.612 | 0.612 | 0.612 | 0.612 | 0.612
Energy | Transport | Freight road - light trucks | Hydrogen fuel cell light trucks | EU | E | FT | HY2 | LC | FC | EUEFTHY2LCFC | Hydrogen | EUTHY2 | tonne-km or veh-km | EUELKM | EU Reference scenario 2020 - LCVs | 1.4467 | 1.4467 | 1.4467 | 1.4405 | 1.4343 | 1.4281 | 1.4219 | 1.4157 | 1.4095 | 1.4033 | 1.3971 | 1.3909 | 1.3847 | 1.3785 | 1.3723 | 1.3661 | 1.3599 | 1.3537 | 1.3475 | 1.3413 | 1.3351 | 1.3289 | 1.3227 | 1.3165 | 1.3103 | 1.3041 | 1.2979 | 1.2917 | 1.2855 | 1.2793 | 1.2731 | 1.2669 | 1.2607 | 1.2607 | 1.2607 | 1.2607 | 1.2607 | 1.2607 | 1.2607 | 1.2607 | 1.2607 | 1.2607 | 1.2607 | 1.2607 | 1.2607 | 1.2607 | 1.2607 | 1.2607 | 1.2607 | 1.2607 | 1.2607 | 1.2607 | 1.2607
Energy | Transport | Freight road - heavy trucks | Diesel heavy trucks | EU | E | FT | DSL | HD | 00 | EUEFTDSLHD00 | Blended Diesel | EUTDSB | tonne-km or veh-km | EUEHKM | EU Reference scenario 2020 - 7.5-16 tons GVW | 7.1115 | 7.1115 | 7.1115 | 7.0487 | 6.986 | 6.9232 | 6.8605 | 6.7977 | 6.7377 | 6.6777 | 6.6177 | 6.5577 | 6.4978 | 6.4638 | 6.4298 | 6.3958 | 6.3618 | 6.3278 | 6.2938 | 6.2598 | 6.2258 | 6.1919 | 6.1579 | 6.1239 | 6.0899 | 6.0559 | 6.0219 | 5.9879 | 5.9539 | 5.9199 | 5.886 | 5.852 | 5.818 | 5.818 | 5.818 | 5.818 | 5.818 | 5.818 | 5.818 | 5.818 | 5.818 | 5.818 | 5.818 | 5.818 | 5.818 | 5.818 | 5.818 | 5.818 | 5.818 | 5.818 | 5.818 | 5.818 | 5.818
Energy | Transport | Freight road - heavy trucks | CNG/LNG heavy trucks | EU | E | FT | NGS | HD | 00 | EUEFTNGSHD00 | CNG/LNG | EUTNGS | tonne-km or veh-km | EUEHKM | EU Reference scenario 2020 - 7.5-16 tons GVW | 8.7227 | 8.7227 | 8.7227 | 8.6457 | 8.5687 | 8.4917 | 8.4147 | 8.3378 | 8.2642 | 8.1906 | 8.117 | 8.0434 | 7.9699 | 7.9282 | 7.8865 | 7.8448 | 7.8031 | 7.7614 | 7.7197 | 7.678 | 7.6363 | 7.5947 | 7.553 | 7.5113 | 7.4696 | 7.4279 | 7.3862 | 7.3445 | 7.3028 | 7.2611 | 7.2195 | 7.1778 | 7.1361 | 7.1361 | 7.1361 | 7.1361 | 7.1361 | 7.1361 | 7.1361 | 7.1361 | 7.1361 | 7.1361 | 7.1361 | 7.1361 | 7.1361 | 7.1361 | 7.1361 | 7.1361 | 7.1361 | 7.1361 | 7.1361 | 7.1361 | 7.1361
Energy | Transport | Freight road - heavy trucks | Hybrid electric heavy trucks | EU | E | FT | DSL | HD | HB | EUEFTDSLHDHB | Blended Gasoline/Diesel | EUTDSB | tonne-km or veh-km | EUEHKM | EU Reference scenario 2020 - 7.5-16 tons GVW | 6.1179 | 6.1179 | 6.1179 | 6.1179 | 6.1179 | 6.1179 | 6.1179 | 6.1179 | 6.1179 | 6.1179 | 6.1179 | 6.1179 | 6.1179 | 6.0839 | 6.05 | 6.016 | 5.982 | 5.948 | 5.914 | 5.88 | 5.846 | 5.812 | 5.778 | 5.7441 | 5.7101 | 5.6761 | 5.6421 | 5.6081 | 5.5741 | 5.5401 | 5.5061 | 5.4722 | 5.4382 | 5.4382 | 5.4382 | 5.4382 | 5.4382 | 5.4382 | 5.4382 | 5.4382 | 5.4382 | 5.4382 | 5.4382 | 5.4382 | 5.4382 | 5.4382 | 5.4382 | 5.4382 | 5.4382 | 5.4382 | 5.4382 | 5.4382 | 5.4382
Energy | Transport | Freight road - heavy trucks | Battery electric heavy trucks | EU | E | FT | ELC | HD | BT | EUEFTELCHDBT | Electricity | EUTELC | tonne-km or veh-km | EUEHKM | EU Reference scenario 2020 - 7.5-16 tons GVW | 2.664 | 2.664 | 2.664 | 2.664 | 2.664 | 2.664 | 2.664 | 2.664 | 2.664 | 2.664 | 2.664 | 2.664 | 2.664 | 2.664 | 2.664 | 2.664 | 2.664 | 2.664 | 2.664 | 2.664 | 2.664 | 2.664 | 2.664 | 2.664 | 2.664 | 2.664 | 2.664 | 2.664 | 2.664 | 2.664 | 2.664 | 2.664 | 2.664 | 2.664 | 2.664 | 2.664 | 2.664 | 2.664 | 2.664 | 2.664 | 2.664 | 2.664 | 2.664 | 2.664 | 2.664 | 2.664 | 2.664 | 2.664 | 2.664 | 2.664 | 2.664 | 2.664 | 2.664
Energy | Transport | Freight road - heavy trucks | Hydrogen fuel cell heavy trucks | EU | E | FT | HY2 | HD | FC | EUEFTHY2HDFC | Hydrogen | EUTHY2 | tonne-km or veh-km | EUEHKM | EU Reference scenario 2020 - 7.5-16 tons GVW | 4.32 | 4.32 | 4.32 | 4.3069 | 4.2939 | 4.2808 | 4.2677 | 4.2546 | 4.2416 | 4.2285 | 4.2154 | 4.2023 | 4.1893 | 4.1762 | 4.1631 | 4.15 | 4.137 | 4.1239 | 4.1108 | 4.0977 | 4.0847 | 4.0716 | 4.0585 | 4.0454 | 4.0324 | 4.0193 | 4.0062 | 3.9931 | 3.9801 | 3.967 | 3.9539 | 3.9408 | 3.9278 | 3.9278 | 3.9278 | 3.9278 | 3.9278 | 3.9278 | 3.9278 | 3.9278 | 3.9278 | 3.9278 | 3.9278 | 3.9278 | 3.9278 | 3.9278 | 3.9278 | 3.9278 | 3.9278 | 3.9278 | 3.9278 | 3.9278 | 3.9278
Energy | Transport | Passenger rail | Diesel train | EU | E | PT | DSL | RL | 00 | EUEPTDSLRL00 | Blended Diesel | EUTDSB | Passenger-km or veh-km | EUERKM | EU Reference scenario 2020 | 0.46522 | 0.46522 | 0.46522 | 0.46289 | 0.46057 | 0.45824 | 0.45592 | 0.45359 | 0.45126 | 0.44894 | 0.44661 | 0.44429 | 0.44196 | 0.43963 | 0.43731 | 0.43498 | 0.43265 | 0.43033 | 0.428 | 0.42568 | 0.42335 | 0.42102 | 0.4187 | 0.41637 | 0.41405 | 0.41172 | 0.40939 | 0.40707 | 0.40474 | 0.40242 | 0.40009 | 0.39776 | 0.39544 | 0.39544 | 0.39544 | 0.39544 | 0.39544 | 0.39544 | 0.39544 | 0.39544 | 0.39544 | 0.39544 | 0.39544 | 0.39544 | 0.39544 | 0.39544 | 0.39544 | 0.39544 | 0.39544 | 0.39544 | 0.39544 | 0.39544 | 0.39544
Energy | Transport | Passenger rail | Electric train | EU | E | PT | ELC | RL | 00 | EUEPTELCRL00 | Electricity | EUEFEL | Passenger-km or veh-km | EUERKM | EU Reference scenario 2020 | 0.29015 | 0.29015 | 0.29015 | 0.28812 | 0.28609 | 0.28406 | 0.28203 | 0.28 | 0.27797 | 0.27594 | 0.2739 | 0.27187 | 0.26984 | 0.26839 | 0.26694 | 0.26549 | 0.26404 | 0.26259 | 0.26114 | 0.25969 | 0.25824 | 0.25679 | 0.25533 | 0.25301 | 0.25069 | 0.24837 | 0.24605 | 0.24373 | 0.24141 | 0.23909 | 0.23676 | 0.23444 | 0.23212 | 0.23212 | 0.23212 | 0.23212 | 0.23212 | 0.23212 | 0.23212 | 0.23212 | 0.23212 | 0.23212 | 0.23212 | 0.23212 | 0.23212 | 0.23212 | 0.23212 | 0.23212 | 0.23212 | 0.23212 | 0.23212 | 0.23212 | 0.23212
Energy | Transport | Freight rail | Diesel train | EU | E | FT | DSL | RL | 00 | EUEFTDSLRL00 | Blended Diesel | EUTDSB | tonne-km or veh-km | EUEFKM | EU Reference scenario 2020 | 0.91109 | 0.91109 | 0.91109 | 0.90654 | 0.90198 | 0.89743 | 0.89287 | 0.88832 | 0.88376 | 0.8792 | 0.87465 | 0.87009 | 0.86554 | 0.85916 | 0.85278 | 0.84641 | 0.84003 | 0.83365 | 0.82727 | 0.82089 | 0.81452 | 0.80814 | 0.80176 | 0.79447 | 0.78718 | 0.7799 | 0.77261 | 0.76532 | 0.75803 | 0.75074 | 0.74345 | 0.73616 | 0.72887 | 0.72887 | 0.72887 | 0.72887 | 0.72887 | 0.72887 | 0.72887 | 0.72887 | 0.72887 | 0.72887 | 0.72887 | 0.72887 | 0.72887 | 0.72887 | 0.72887 | 0.72887 | 0.72887 | 0.72887 | 0.72887 | 0.72887 | 0.72887
Energy | Transport | Freight rail | Electric train | EU | E | FT | ELC | RL | 00 | EUEFTELCRL00 | Electricity | EUEFEL | tonne-km or veh-km | EUEFKM | EU Reference scenario 2020 | 0.28888 | 0.28888 | 0.28888 | 0.28686 | 0.28484 | 0.28282 | 0.2808 | 0.27877 | 0.27675 | 0.27473 | 0.27271 | 0.27068 | 0.26866 | 0.26722 | 0.26577 | 0.26433 | 0.26288 | 0.26144 | 0.26 | 0.25855 | 0.25711 | 0.25566 | 0.25422 | 0.25191 | 0.2496 | 0.24729 | 0.24497 | 0.24266 | 0.24035 | 0.23804 | 0.23573 | 0.23342 | 0.23111 | 0.23111 | 0.23111 | 0.23111 | 0.23111 | 0.23111 | 0.23111 | 0.23111 | 0.23111 | 0.23111 | 0.23111 | 0.23111 | 0.23111 | 0.23111 | 0.23111 | 0.23111 | 0.23111 | 0.23111 | 0.23111 | 0.23111 | 0.23111
Energy | Transport | Aviation | Kerosene planes | EU | E | AV | KRS | 00 | 00 | EUEAVKRS0000 | Kerosene | EUEKRS | Passenger-km or veh-km | EUEAKM | EU Reference scenario 2020 | 0.15643 | 0.15643 | 0.15643 | 0.15604 | 0.15566 | 0.15528 | 0.15489 | 0.15451 | 0.15413 | 0.15374 | 0.15336 | 0.15298 | 0.1526 | 0.1515 | 0.15041 | 0.14931 | 0.14822 | 0.14712 | 0.14603 | 0.14493 | 0.14384 | 0.14274 | 0.14165 | 0.14055 | 0.13946 | 0.13836 | 0.13727 | 0.13617 | 0.13508 | 0.13398 | 0.13289 | 0.13179 | 0.1307 | 0.1307 | 0.1307 | 0.1307 | 0.1307 | 0.1307 | 0.1307 | 0.1307 | 0.1307 | 0.1307 | 0.1307 | 0.1307 | 0.1307 | 0.1307 | 0.1307 | 0.1307 | 0.1307 | 0.1307 | 0.1307 | 0.1307 | 0.1307
Energy | Transport | Aviation | Electric planes | EU | E | AV | ELC | 00 | 00 | EUEAVELC0000 | Electricity | EUTELC | Passenger-km or veh-km | EUEAKM | EU Reference scenario 2020 | 0.089856 | 0.089856 | 0.089856 | 0.089856 | 0.089856 | 0.089856 | 0.089856 | 0.089856 | 0.089856 | 0.089856 | 0.089856 | 0.089856 | 0.089856 | 0.089856 | 0.089856 | 0.089856 | 0.089856 | 0.089856 | 0.089856 | 0.089856 | 0.089856 | 0.089856 | 0.089856 | 0.089856 | 0.089856 | 0.089856 | 0.089856 | 0.089856 | 0.089856 | 0.089856 | 0.089856 | 0.089856 | 0.089856 | 0.089856 | 0.089856 | 0.089856 | 0.089856 | 0.089856 | 0.089856 | 0.089856 | 0.089856 | 0.089856 | 0.089856 | 0.089856 | 0.089856 | 0.089856 | 0.089856 | 0.089856 | 0.089856 | 0.089856 | 0.089856 | 0.089856 | 0.089856
Energy | Transport | Aviation | Hydrogen planes | EU | E | AV | HY2 | 00 | 00 | EUEAVHY20000 | Hydrogen | EUTHY2 | Passenger-km or veh-km | EUEAKM | EU Reference scenario 2020 | 0.11106 | 0.11106 | 0.11106 | 0.11106 | 0.11106 | 0.11106 | 0.11106 | 0.11106 | 0.11106 | 0.11106 | 0.11106 | 0.11106 | 0.11106 | 0.11085 | 0.11063 | 0.11041 | 0.11019 | 0.10997 | 0.10976 | 0.10954 | 0.10932 | 0.1091 | 0.10889 | 0.10826 | 0.10764 | 0.10702 | 0.1064 | 0.10578 | 0.10515 | 0.10453 | 0.10391 | 0.10329 | 0.10267 | 0.10267 | 0.10267 | 0.10267 | 0.10267 | 0.10267 | 0.10267 | 0.10267 | 0.10267 | 0.10267 | 0.10267 | 0.10267 | 0.10267 | 0.10267 | 0.10267 | 0.10267 | 0.10267 | 0.10267 | 0.10267 | 0.10267 | 0.10267
Energy | Transport | Shipping/Maritime | Oil vessels | EU | E | MR | OIL | 00 | 00 | EUEMROIL0000 | Blended bunkering oil with biofuel | EUMOIB | Shipping activity | EUEMKM | JRC IDEES | 0.23683 | 0.22966 | 0.22474 | 0.22434 | 0.22272 | 0.22111 | 0.2195 | 0.21789 | 0.21628 | 0.21467 | 0.21306 | 0.21145 | 0.20984 | 0.20846 | 0.20708 | 0.2057 | 0.20432 | 0.20294 | 0.20156 | 0.20018 | 0.1988 | 0.19742 | 0.19603 | 0.19512 | 0.1942 | 0.19329 | 0.19237 | 0.19146 | 0.19054 | 0.18963 | 0.18871 | 0.1878 | 0.18688 | 0.18688 | 0.18688 | 0.18688 | 0.18688 | 0.18688 | 0.18688 | 0.18688 | 0.18688 | 0.18688 | 0.18688 | 0.18688 | 0.18688 | 0.18688 | 0.18688 | 0.18688 | 0.18688 | 0.18688 | 0.18688 | 0.18688 | 0.18688
Energy | Transport | Shipping/Maritime | Gas vessels | EU | E | MR | NGS | 00 | 00 | EUEMRNGS0000 | Gas | EUMNGS | Shipping activity | EUEMKM | JRC IDEES | 0.23683 | 0.22966 | 0.22474 | 0.22434 | 0.22272 | 0.22111 | 0.2195 | 0.21789 | 0.21628 | 0.21467 | 0.21306 | 0.21145 | 0.20984 | 0.20846 | 0.20708 | 0.2057 | 0.20432 | 0.20294 | 0.20156 | 0.20018 | 0.1988 | 0.19742 | 0.19603 | 0.19512 | 0.1942 | 0.19329 | 0.19237 | 0.19146 | 0.19054 | 0.18963 | 0.18871 | 0.1878 | 0.18688 | 0.18688 | 0.18688 | 0.18688 | 0.18688 | 0.18688 | 0.18688 | 0.18688 | 0.18688 | 0.18688 | 0.18688 | 0.18688 | 0.18688 | 0.18688 | 0.18688 | 0.18688 | 0.18688 | 0.18688 | 0.18688 | 0.18688 | 0.18688
Energy | Transport | Shipping/Maritime | Hydrogen/syn fuel vessels | EU | E | MR | HY2 | 00 | 00 | EUEMRHY20000 | Hydrogen/syn fuels | EUMHY2 | Shipping activity | EUEMKM | JRC IDEES | 0.14431 | 0.13994 | 0.13694 | 0.13669 | 0.13571 | 0.13473 | 0.13375 | 0.13277 | 0.13179 | 0.1308 | 0.12982 | 0.12884 | 0.12786 | 0.12702 | 0.12618 | 0.12534 | 0.1245 | 0.12365 | 0.12281 | 0.12197 | 0.12113 | 0.12029 | 0.11945 | 0.11889 | 0.11833 | 0.11778 | 0.11722 | 0.11666 | 0.1161 | 0.11554 | 0.11499 | 0.11443 | 0.11387 | 0.11387 | 0.11387 | 0.11387 | 0.11387 | 0.11387 | 0.11387 | 0.11387 | 0.11387 | 0.11387 | 0.11387 | 0.11387 | 0.11387 | 0.11387 | 0.11387 | 0.11387 | 0.11387 | 0.11387 | 0.11387 | 0.11387 | 0.11387
Energy | Buildings | Space heating & hot water | Oil boiler | EU | E | BD | OIL | BR | 00 | EUEBDOILBR00 | Oil | EUBOIL | Useful heat &/ hot water | EUEUHT | EU Reference scenario 2020 | 1.0638 | 1.0638 | 1.0638 | 1.0638 | 1.0638 | 1.0638 | 1.0638 | 1.0638 | 1.0638 | 1.0638 | 1.0638 | 1.0638 | 1.0638 | 1.0638 | 1.0638 | 1.0638 | 1.0638 | 1.0638 | 1.0638 | 1.0638 | 1.0638 | 1.0638 | 1.0638 | 1.0638 | 1.0638 | 1.0638 | 1.0638 | 1.0638 | 1.0638 | 1.0638 | 1.0638 | 1.0638 | 1.0638 | 1.0638 | 1.0638 | 1.0638 | 1.0638 | 1.0638 | 1.0638 | 1.0638 | 1.0638 | 1.0638 | 1.0638 | 1.0638 | 1.0638 | 1.0638 | 1.0638 | 1.0638 | 1.0638 | 1.0638 | 1.0638 | 1.0638 | 1.0638
Energy | Buildings | Space heating & hot water | Gas boiler | EU | E | BD | NGS | BR | 00 | EUEBDNGSBR00 | Gas | EUBNGS | Useful heat &/ hot water | EUEUHT | EU Reference scenario 2020 | 1.1494 | 1.1494 | 1.1494 | 1.1494 | 1.1364 | 1.1111 | 1.0989 | 1.087 | 1.0638 | 1.0526 | 1.0417 | 1.0204 | 1.0101 | 1.0101 | 1.0101 | 1.0101 | 1.0101 | 1.0101 | 1.0101 | 1.0101 | 1.0101 | 1.0101 | 1.0101 | 1.0101 | 1.0101 | 1.0101 | 1.0101 | 1.0101 | 1.0101 | 1.0101 | 1.0101 | 1.0101 | 1.0101 | 1.0101 | 1.0101 | 1.0101 | 1.0101 | 1.0101 | 1.0101 | 1.0101 | 1.0101 | 1.0101 | 1.0101 | 1.0101 | 1.0101 | 1.0101 | 1.0101 | 1.0101 | 1.0101 | 1.0101 | 1.0101 | 1.0101 | 1.0101
Energy | Buildings | Space heating & hot water | Coal boiler | EU | E | BD | COA | BR | 00 | EUEBDCOABR00 | Coal | EUBCOA | Useful heat &/ hot water | EUEUHT | EU Reference scenario 2020 | 1.3333 | 1.3333 | 1.3333 | 1.3333 | 1.3333 | 1.3333 | 1.3333 | 1.3333 | 1.3333 | 1.3333 | 1.3333 | 1.3333 | 1.3333 | 1.3333 | 1.3333 | 1.3333 | 1.3333 | 1.3333 | 1.3333 | 1.3333 | 1.3333 | 1.3333 | 1.3333 | 1.3333 | 1.3333 | 1.3333 | 1.3333 | 1.3333 | 1.3333 | 1.3333 | 1.3333 | 1.3333 | 1.3333 | 1.3333 | 1.3333 | 1.3333 | 1.3333 | 1.3333 | 1.3333 | 1.3333 | 1.3333 | 1.3333 | 1.3333 | 1.3333 | 1.3333 | 1.3333 | 1.3333 | 1.3333 | 1.3333 | 1.3333 | 1.3333 | 1.3333 | 1.3333
Energy | Buildings | Space heating & hot water | Biomass boiler | EU | E | BD | BIO | BR | 00 | EUEBDBIOBR00 | Biomass | EUBBIO | Useful heat &/ hot water | EUEUHT | EU Reference scenario 2020 | 1.3889 | 1.3889 | 1.3889 | 1.3889 | 1.3699 | 1.3699 | 1.3514 | 1.3514 | 1.3333 | 1.3333 | 1.3158 | 1.3158 | 1.2987 | 1.2987 | 1.2987 | 1.2987 | 1.2987 | 1.2821 | 1.2821 | 1.2821 | 1.2821 | 1.2821 | 1.2821 | 1.2821 | 1.2821 | 1.2821 | 1.2821 | 1.2658 | 1.2658 | 1.2658 | 1.2658 | 1.2658 | 1.2658 | 1.2658 | 1.2658 | 1.2658 | 1.2658 | 1.2658 | 1.2658 | 1.2658 | 1.2658 | 1.2658 | 1.2658 | 1.2658 | 1.2658 | 1.2658 | 1.2658 | 1.2658 | 1.2658 | 1.2658 | 1.2658 | 1.2658 | 1.2658
Energy | Buildings | Space heating & hot water | Electric furnace | EU | E | BD | ELC | FC | 00 | EUEBDELCFC00 | Electricity | EUEFEL | Useful heat &/ hot water | EUEUHT | EU Reference scenario 2020 | 1.0101 | 1.0101 | 1.0101 | 1.0101 | 1.0101 | 1.0101 | 1.0101 | 1.0101 | 1.0101 | 1.0101 | 1.0101 | 1.0101 | 1.0101 | 1.0101 | 1.0101 | 1.0101 | 1.0101 | 1.0101 | 1.0101 | 1.0101 | 1.0101 | 1.0101 | 1.0101 | 1.0101 | 1.0101 | 1.0101 | 1.0101 | 1.0101 | 1.0101 | 1.0101 | 1.0101 | 1.0101 | 1.0101 | 1.0101 | 1.0101 | 1.0101 | 1.0101 | 1.0101 | 1.0101 | 1.0101 | 1.0101 | 1.0101 | 1.0101 | 1.0101 | 1.0101 | 1.0101 | 1.0101 | 1.0101 | 1.0101 | 1.0101 | 1.0101 | 1.0101 | 1.0101
Energy | Buildings | Space heating & hot water | Heat pump | EU | E | BD | ELC | HP | 00 | EUEBDELCHP00 | Electricity | EUEFEL | Useful heat &/ hot water | EUEUHT | EU Reference scenario 2020 | 0.42017 | 0.42017 | 0.42017 | 0.42017 | 0.40984 | 0.39841 | 0.38911 | 0.38023 | 0.37037 | 0.36232 | 0.35461 | 0.34602 | 0.33898 | 0.33445 | 0.33003 | 0.32573 | 0.32154 | 0.31746 | 0.31348 | 0.3096 | 0.30581 | 0.30211 | 0.29851 | 0.29499 | 0.29155 | 0.28818 | 0.2849 | 0.28169 | 0.27855 | 0.27548 | 0.27248 | 0.26954 | 0.26667 | 0.26667 | 0.26667 | 0.26667 | 0.26667 | 0.26667 | 0.26667 | 0.26667 | 0.26667 | 0.26667 | 0.26667 | 0.26667 | 0.26667 | 0.26667 | 0.26667 | 0.26667 | 0.26667 | 0.26667 | 0.26667 | 0.26667 | 0.26667
Energy | Buildings | Space heating & hot water | Solar thermal | EU | E | BD | STH | RP | 00 | EUEBDSTHRP00 | Solar | EUESTH | Useful heat &/ hot water | EUEUHT | EU Reference scenario 2020 | 1.7241 | 1.7241 | 1.7241 | 1.7241 | 1.7241 | 1.6949 | 1.6949 | 1.6949 | 1.6667 | 1.6667 | 1.6393 | 1.6393 | 1.6393 | 1.6393 | 1.6393 | 1.6129 | 1.6129 | 1.6129 | 1.6129 | 1.6129 | 1.6129 | 1.6129 | 1.6129 | 1.6129 | 1.6129 | 1.6129 | 1.6129 | 1.5873 | 1.5873 | 1.5873 | 1.5873 | 1.5873 | 1.5873 | 1.5873 | 1.5873 | 1.5873 | 1.5873 | 1.5873 | 1.5873 | 1.5873 | 1.5873 | 1.5873 | 1.5873 | 1.5873 | 1.5873 | 1.5873 | 1.5873 | 1.5873 | 1.5873 | 1.5873 | 1.5873 | 1.5873 | 1.5873
Energy | Buildings | Space heating & hot water | District heating | EU | E | BD | HEA | DH | 00 | EUEBDHEADH00 | Final Heat | EUEHEA | Useful heat &/ hot water | EUEUHT | Eurostat - https://ec.europa.eu/eurostat/databrowser/view/nrg_cb_h__custom_9096505/default/table | 1.1132 | 1.1086 | 1.1094 | 1.1276 | 1.1321 | 1.1181 | 1.1181 | 1.1181 | 1.1181 | 1.1181 | 1.1181 | 1.1181 | 1.1181 | 1.1181 | 1.1181 | 1.1181 | 1.1181 | 1.1181 | 1.1181 | 1.1181 | 1.1181 | 1.1181 | 1.1181 | 1.1181 | 1.1181 | 1.1181 | 1.1181 | 1.1181 | 1.1181 | 1.1181 | 1.1181 | 1.1181 | 1.1181 | 1.1181 | 1.1181 | 1.1181 | 1.1181 | 1.1181 | 1.1181 | 1.1181 | 1.1181 | 1.1181 | 1.1181 | 1.1181 | 1.1181 | 1.1181 | 1.1181 | 1.1181 | 1.1181 | 1.1181 | 1.1181 | 1.1181 | 1.1181
Energy | Buildings | Space heating & cooling | Insulation and renovation (low) | EU | E | BD | 000 | EE | LO | EUEBD000EELO |  |  | Useful heat | EUEUHT & EUEUCL | EU Reference scenario 2020
Energy | Buildings | Space heating & cooling | Insulation and renovation (medium) | EU | E | BD | 000 | EE | ME | EUEBD000EEME |  |  | Useful heat | EUEUHT & EUEUCL | EU Reference scenario 2020
Energy | Buildings | Space heating & cooling | Insulation and renovation (high) | EU | E | BD | 000 | EE | HI | EUEBD000EEHI |  |  | Useful heat | EUEUHT & EUEUCL | EU Reference scenario 2020
Energy | Buildings | Space cooling | Heat pump | EU | E | BD | ELC | HP | 00 | EUEBDELCHP00 | Electricity | EUEFEL | Useful energy for cooling | EUEUCL | EU Reference scenario 2020 - residential | 0.37472 | 0.37623 | 0.37662 | 0.37733 | 0.36804 | 0.35919 | 0.35076 | 0.34271 | 0.33503 | 0.32768 | 0.32065 | 0.31391 | 0.30746 | 0.30402 | 0.30066 | 0.29737 | 0.29415 | 0.291 | 0.28792 | 0.28491 | 0.28195 | 0.27906 | 0.27622 | 0.27345 | 0.27072 | 0.26806 | 0.26544 | 0.26287 | 0.26036 | 0.25789 | 0.25546 | 0.25309 | 0.25075 | 0.25075 | 0.25075 | 0.25075 | 0.25075 | 0.25075 | 0.25075 | 0.25075 | 0.25075 | 0.25075 | 0.25075 | 0.25075 | 0.25075 | 0.25075 | 0.25075 | 0.25075 | 0.25075 | 0.25075 | 0.25075 | 0.25075 | 0.25075
Energy | Buildings | Cooking | LPG stove | EU | E | BD | LPG | SV | 00 | EUEBDLPGSV00 | LPG | EUBLPG | Useful energy for cooking | EUEUCK | EU Reference scenario 2020 | 2.381 | 2.381 | 2.381 | 2.381 | 2.381 | 2.381 | 2.3256 | 2.3256 | 2.3256 | 2.3256 | 2.3256 | 2.3256 | 2.2727 | 2.2727 | 2.2727 | 2.2727 | 2.2727 | 2.2727 | 2.2727 | 2.2727 | 2.2727 | 2.2727 | 2.2222 | 2.2222 | 2.2222 | 2.2222 | 2.2222 | 2.2222 | 2.2222 | 2.2222 | 2.2222 | 2.2222 | 2.1739 | 2.1739 | 2.1739 | 2.1739 | 2.1739 | 2.1739 | 2.1739 | 2.1739 | 2.1739 | 2.1739 | 2.1739 | 2.1739 | 2.1739 | 2.1739 | 2.1739 | 2.1739 | 2.1739 | 2.1739 | 2.1739 | 2.1739 | 2.1739
Energy | Buildings | Cooking | Gas stove | EU | E | BD | NGS | SV | 00 | EUEBDNGSSV00 | Gas | EUBNGS | Useful energy for cooking | EUEUCK | EU Reference scenario 2020 | 2.381 | 2.381 | 2.381 | 2.381 | 2.381 | 2.381 | 2.3256 | 2.3256 | 2.3256 | 2.3256 | 2.3256 | 2.3256 | 2.2727 | 2.2727 | 2.2727 | 2.2727 | 2.2727 | 2.2727 | 2.2727 | 2.2727 | 2.2727 | 2.2727 | 2.2222 | 2.2222 | 2.2222 | 2.2222 | 2.2222 | 2.2222 | 2.2222 | 2.2222 | 2.2222 | 2.2222 | 2.1739 | 2.1739 | 2.1739 | 2.1739 | 2.1739 | 2.1739 | 2.1739 | 2.1739 | 2.1739 | 2.1739 | 2.1739 | 2.1739 | 2.1739 | 2.1739 | 2.1739 | 2.1739 | 2.1739 | 2.1739 | 2.1739 | 2.1739 | 2.1739
Energy | Buildings | Cooking | Electric stove | EU | E | BD | ELC | SV | 00 | EUEBDELCSV00 | Electricity | EUEFEL | Useful energy for cooking | EUEUCK | EU Reference scenario 2020 | 1.2658 | 1.2658 | 1.2658 | 1.2658 | 1.2658 | 1.25 | 1.25 | 1.25 | 1.2346 | 1.2346 | 1.2346 | 1.2195 | 1.2195 | 1.2195 | 1.2048 | 1.2048 | 1.2048 | 1.2048 | 1.1905 | 1.1905 | 1.1905 | 1.1905 | 1.1765 | 1.1765 | 1.1765 | 1.1765 | 1.1765 | 1.1628 | 1.1628 | 1.1628 | 1.1628 | 1.1494 | 1.1494 | 1.1494 | 1.1494 | 1.1494 | 1.1494 | 1.1494 | 1.1494 | 1.1494 | 1.1494 | 1.1494 | 1.1494 | 1.1494 | 1.1494 | 1.1494 | 1.1494 | 1.1494 | 1.1494 | 1.1494 | 1.1494 | 1.1494 | 1.1494
Energy | Buildings | Lighting & electrical appliances | General appliances | EU | E | BD | ELC | AP | 00 | EUEBDELCAP00 | Electricity | EUEFEL | Useful energy for Lighting, sound etc | EUEUSE | EU Reference scenario 2020 - services | bar: 2018 to 2070
Energy | Industry | Iron & steel | Oil boiler/combustion | EU | E | IN | OIL | FC | 0I | EUEINOILFC0I | Oil | EUIOIL | Useful energy/heat | EUIUEI | EU Reference scenario 2020 - industry average | 1.1626 | 1.1626 | 1.1626 | 1.1492 | 1.1362 | 1.1235 | 1.111 | 1.0988 | 1.0869 | 1.0752 | 1.0638 | 1.0526 | 1.0417 | 1.0417 | 1.0417 | 1.0417 | 1.0417 | 1.0417 | 1.0417 | 1.0417 | 1.0417 | 1.0417 | 1.0417 | 1.0417 | 1.0417 | 1.0417 | 1.0417 | 1.0417 | 1.0417 | 1.0417 | 1.0417 | 1.0417 | 1.0417 | 1.0417 | 1.0417 | 1.0417 | 1.0417 | 1.0417 | 1.0417 | 1.0417 | 1.0417 | 1.0417 | 1.0417 | 1.0417 | 1.0417 | 1.0417 | 1.0417 | 1.0417 | 1.0417 | 1.0417 | 1.0417 | 1.0417 | 1.0417
Energy | Industry | Iron & steel | Coal boiler/combustion | EU | E | IN | COA | FC | 0I | EUEINCOAFC0I | Coal | EUICOA | Useful energy/heat | EUIUEI | EU Reference scenario 2020 - industry average | 1.2126 | 1.2126 | 1.2126 | 1.1987 | 1.1852 | 1.172 | 1.159 | 1.1463 | 1.1339 | 1.1218 | 1.11 | 1.0983 | 1.087 | 1.087 | 1.087 | 1.087 | 1.087 | 1.087 | 1.087 | 1.087 | 1.087 | 1.087 | 1.087 | 1.087 | 1.087 | 1.087 | 1.087 | 1.087 | 1.087 | 1.087 | 1.087 | 1.087 | 1.087 | 1.087 | 1.087 | 1.087 | 1.087 | 1.087 | 1.087 | 1.087 | 1.087 | 1.087 | 1.087 | 1.087 | 1.087 | 1.087 | 1.087 | 1.087 | 1.087 | 1.087 | 1.087 | 1.087 | 1.087
Energy | Industry | Iron & steel | Coal boiler/combustion with CCS | EU | E | IN | COA | FC | CI | EUEINCOAFCCI | Coal | EUICOA | Useful energy/heat | EUIUEI | own calculations | 1.4021 | 1.4021 | 1.4021 | 1.3836 | 1.3655 | 1.3479 | 1.3307 | 1.3139 | 1.2974 | 1.2813 | 1.2656 | 1.2502 | 1.2352 | 1.2314 | 1.2277 | 1.2241 | 1.2204 | 1.2167 | 1.2131 | 1.2095 | 1.2059 | 1.2024 | 1.1988 | 1.1953 | 1.1918 | 1.1884 | 1.1849 | 1.1815 | 1.1781 | 1.1747 | 1.1713 | 1.1679 | 1.1646 | 1.1646 | 1.1646 | 1.1646 | 1.1646 | 1.1646 | 1.1646 | 1.1646 | 1.1646 | 1.1646 | 1.1646 | 1.1646 | 1.1646 | 1.1646 | 1.1646 | 1.1646 | 1.1646 | 1.1646 | 1.1646 | 1.1646 | 1.1646
Energy | Industry | Iron & steel | Gas boiler/combustion | EU | E | IN | NGS | FC | 0I | EUEINNGSFC0I | Gas | EUINGS | Useful energy/heat | EUIUEI | EU Reference scenario 2020 - industry average | 1.1185 | 1.1185 | 1.1185 | 1.1078 | 1.0974 | 1.0871 | 1.0771 | 1.0672 | 1.0575 | 1.048 | 1.0386 | 1.0294 | 1.0204 | 1.0204 | 1.0204 | 1.0204 | 1.0204 | 1.0204 | 1.0204 | 1.0204 | 1.0204 | 1.0204 | 1.0204 | 1.0204 | 1.0204 | 1.0204 | 1.0204 | 1.0204 | 1.0204 | 1.0204 | 1.0204 | 1.0204 | 1.0204 | 1.0204 | 1.0204 | 1.0204 | 1.0204 | 1.0204 | 1.0204 | 1.0204 | 1.0204 | 1.0204 | 1.0204 | 1.0204 | 1.0204 | 1.0204 | 1.0204 | 1.0204 | 1.0204 | 1.0204 | 1.0204 | 1.0204 | 1.0204
Energy | Industry | Iron & steel | Gas boiler/combustion with CCS | EU | E | IN | NGS | FC | CI | EUEINNGSFCCI | Gas | EUINGS | Useful energy/heat | EUIUEI | own calculations | 1.488 | 1.488 | 1.488 | 1.466 | 1.4445 | 1.4235 | 1.403 | 1.3829 | 1.3634 | 1.3442 | 1.3255 | 1.3073 | 1.2894 | 1.2869 | 1.2844 | 1.2819 | 1.2795 | 1.277 | 1.2746 | 1.2722 | 1.2698 | 1.2674 | 1.2651 | 1.2624 | 1.2597 | 1.257 | 1.2544 | 1.2517 | 1.2491 | 1.2464 | 1.2438 | 1.2412 | 1.2386 | 1.2386 | 1.2386 | 1.2386 | 1.2386 | 1.2386 | 1.2386 | 1.2386 | 1.2386 | 1.2386 | 1.2386 | 1.2386 | 1.2386 | 1.2386 | 1.2386 | 1.2386 | 1.2386 | 1.2386 | 1.2386 | 1.2386 | 1.2386
Energy | Industry | Iron & steel | Biomass/biofuels/biogas boiler/combustion | EU | E | IN | BIO | FC | 0I | EUEINBIOFC0I | Biomass/biofuels/biogas | EUIBIO | Useful energy/heat | EUIUEI | EU Reference scenario 2020 - industry average | 1.2247 | 1.2247 | 1.2247 | 1.2123 | 1.2001 | 1.1882 | 1.1766 | 1.1651 | 1.1539 | 1.1429 | 1.1321 | 1.1215 | 1.1111 | 1.1111 | 1.1111 | 1.1111 | 1.1111 | 1.1111 | 1.1111 | 1.1111 | 1.1111 | 1.1111 | 1.1111 | 1.1111 | 1.1111 | 1.1111 | 1.1111 | 1.1111 | 1.1111 | 1.1111 | 1.1111 | 1.1111 | 1.1111 | 1.1111 | 1.1111 | 1.1111 | 1.1111 | 1.1111 | 1.1111 | 1.1111 | 1.1111 | 1.1111 | 1.1111 | 1.1111 | 1.1111 | 1.1111 | 1.1111 | 1.1111 | 1.1111 | 1.1111 | 1.1111 | 1.1111 | 1.1111
Energy | Industry | Iron & steel | Electric boiler/combustion | EU | E | IN | ELC | FC | 0I | EUEINELCFC0I | Electric | EUEFEL | Useful energy/heat | EUIUEI | EU Reference scenario 2020 - industry average | bar: 2018 to 2070
Energy | Industry | Iron & steel | Hydrogen boiler/combustion | EU | E | IN | HY2 | FC | 0I | EUEINHY2FC0I | Hydrogen | EUIHY2 | Useful energy/heat | EUIUEI | EU Reference scenario 2020 - industry average | 1.1185 | 1.1185 | 1.1185 | 1.1078 | 1.0974 | 1.0871 | 1.0771 | 1.0672 | 1.0575 | 1.048 | 1.0386 | 1.0294 | 1.0204 | 1.0204 | 1.0204 | 1.0204 | 1.0204 | 1.0204 | 1.0204 | 1.0204 | 1.0204 | 1.0204 | 1.0204 | 1.0204 | 1.0204 | 1.0204 | 1.0204 | 1.0204 | 1.0204 | 1.0204 | 1.0204 | 1.0204 | 1.0204 | 1.0204 | 1.0204 | 1.0204 | 1.0204 | 1.0204 | 1.0204 | 1.0204 | 1.0204 | 1.0204 | 1.0204 | 1.0204 | 1.0204 | 1.0204 | 1.0204 | 1.0204 | 1.0204 | 1.0204 | 1.0204 | 1.0204 | 1.0204
Energy | Industry | Iron & steel | Solar thermal | EU | E | IN | STH | 00 | 0I | EUEINSTH000I | Solar | EUESTH | Useful energy/heat | EUIUEI |  | 1.7241 | 1.7241 | 1.7241 | 1.7241 | 1.7241 | 1.6949 | 1.6949 | 1.6949 | 1.6667 | 1.6667 | 1.6393 | 1.6393 | 1.6393 | 1.6393 | 1.6393 | 1.6129 | 1.6129 | 1.6129 | 1.6129 | 1.6129 | 1.6129 | 1.6129 | 1.6129 | 1.6129 | 1.6129 | 1.6129 | 1.6129 | 1.5873 | 1.5873 | 1.5873 | 1.5873 | 1.5873 | 1.5873 | 1.5873 | 1.5873 | 1.5873 | 1.5873 | 1.5873 | 1.5873 | 1.5873 | 1.5873 | 1.5873 | 1.5873 | 1.5873 | 1.5873 | 1.5873 | 1.5873 | 1.5873 | 1.5873 | 1.5873 | 1.5873 | 1.5873 | 1.5873
Energy | Industry | Chemical & petrochemical | Oil boiler/combustion | EU | E | IN | OIL | FC | 0C | EUEINOILFC0C | Oil | EUIOIL | Useful energy/heat | EUIUEC | EU Reference scenario 2020 - industry average | 1.1626 | 1.1626 | 1.1626 | 1.1492 | 1.1362 | 1.1235 | 1.111 | 1.0988 | 1.0869 | 1.0752 | 1.0638 | 1.0526 | 1.0417 | 1.0417 | 1.0417 | 1.0417 | 1.0417 | 1.0417 | 1.0417 | 1.0417 | 1.0417 | 1.0417 | 1.0417 | 1.0417 | 1.0417 | 1.0417 | 1.0417 | 1.0417 | 1.0417 | 1.0417 | 1.0417 | 1.0417 | 1.0417 | 1.0417 | 1.0417 | 1.0417 | 1.0417 | 1.0417 | 1.0417 | 1.0417 | 1.0417 | 1.0417 | 1.0417 | 1.0417 | 1.0417 | 1.0417 | 1.0417 | 1.0417 | 1.0417 | 1.0417 | 1.0417 | 1.0417 | 1.0417
Energy | Industry | Chemical & petrochemical | Coal boiler/combustion | EU | E | IN | COA | FC | 0C | EUEINCOAFC0C | Coal | EUICOA | Useful energy/heat | EUIUEC | EU Reference scenario 2020 - industry average | 1.2126 | 1.2126 | 1.2126 | 1.1987 | 1.1852 | 1.172 | 1.159 | 1.1463 | 1.1339 | 1.1218 | 1.11 | 1.0983 | 1.087 | 1.087 | 1.087 | 1.087 | 1.087 | 1.087 | 1.087 | 1.087 | 1.087 | 1.087 | 1.087 | 1.087 | 1.087 | 1.087 | 1.087 | 1.087 | 1.087 | 1.087 | 1.087 | 1.087 | 1.087 | 1.087 | 1.087 | 1.087 | 1.087 | 1.087 | 1.087 | 1.087 | 1.087 | 1.087 | 1.087 | 1.087 | 1.087 | 1.087 | 1.087 | 1.087 | 1.087 | 1.087 | 1.087 | 1.087 | 1.087
Energy | Industry | Chemical & petrochemical | Coal boiler/combustion with CCS | EU | E | IN | COA | FC | CC | EUEINCOAFCCC | Coal | EUICOA | Useful energy/heat | EUIUEC | own calculations | 1.4021 | 1.4021 | 1.4021 | 1.3836 | 1.3655 | 1.3479 | 1.3307 | 1.3139 | 1.2974 | 1.2813 | 1.2656 | 1.2502 | 1.2352 | 1.2314 | 1.2277 | 1.2241 | 1.2204 | 1.2167 | 1.2131 | 1.2095 | 1.2059 | 1.2024 | 1.1988 | 1.1953 | 1.1918 | 1.1884 | 1.1849 | 1.1815 | 1.1781 | 1.1747 | 1.1713 | 1.1679 | 1.1646 | 1.1646 | 1.1646 | 1.1646 | 1.1646 | 1.1646 | 1.1646 | 1.1646 | 1.1646 | 1.1646 | 1.1646 | 1.1646 | 1.1646 | 1.1646 | 1.1646 | 1.1646 | 1.1646 | 1.1646 | 1.1646 | 1.1646 | 1.1646
Energy | Industry | Chemical & petrochemical | Gas boiler/combustion | EU | E | IN | NGS | FC | 0C | EUEINNGSFC0C | Gas | EUINGS | Useful energy/heat | EUIUEC | EU Reference scenario 2020 - industry average | 1.1185 | 1.1185 | 1.1185 | 1.1078 | 1.0974 | 1.0871 | 1.0771 | 1.0672 | 1.0575 | 1.048 | 1.0386 | 1.0294 | 1.0204 | 1.0204 | 1.0204 | 1.0204 | 1.0204 | 1.0204 | 1.0204 | 1.0204 | 1.0204 | 1.0204 | 1.0204 | 1.0204 | 1.0204 | 1.0204 | 1.0204 | 1.0204 | 1.0204 | 1.0204 | 1.0204 | 1.0204 | 1.0204 | 1.0204 | 1.0204 | 1.0204 | 1.0204 | 1.0204 | 1.0204 | 1.0204 | 1.0204 | 1.0204 | 1.0204 | 1.0204 | 1.0204 | 1.0204 | 1.0204 | 1.0204 | 1.0204 | 1.0204 | 1.0204 | 1.0204 | 1.0204
Energy | Industry | Chemical & petrochemical | Gas boiler/combustion with CCS | EU | E | IN | NGS | FC | CC | EUEINNGSFCCC | Gas | EUINGS | Useful energy/heat | EUIUEC | own calculations | 1.488 | 1.488 | 1.488 | 1.466 | 1.4445 | 1.4235 | 1.403 | 1.3829 | 1.3634 | 1.3442 | 1.3255 | 1.3073 | 1.2894 | 1.2869 | 1.2844 | 1.2819 | 1.2795 | 1.277 | 1.2746 | 1.2722 | 1.2698 | 1.2674 | 1.2651 | 1.2624 | 1.2597 | 1.257 | 1.2544 | 1.2517 | 1.2491 | 1.2464 | 1.2438 | 1.2412 | 1.2386 | 1.2386 | 1.2386 | 1.2386 | 1.2386 | 1.2386 | 1.2386 | 1.2386 | 1.2386 | 1.2386 | 1.2386 | 1.2386 | 1.2386 | 1.2386 | 1.2386 | 1.2386 | 1.2386 | 1.2386 | 1.2386 | 1.2386 | 1.2386
Energy | Industry | Chemical & petrochemical | Biomass/biofuels/biogas boiler/combustion | EU | E | IN | BIO | FC | 0C | EUEINBIOFC0C | Biomass/biofuels/biogas | EUIBIO | Useful energy/heat | EUIUEC | EU Reference scenario 2020 - industry average | 1.2247 | 1.2247 | 1.2247 | 1.2123 | 1.2001 | 1.1882 | 1.1766 | 1.1651 | 1.1539 | 1.1429 | 1.1321 | 1.1215 | 1.1111 | 1.1111 | 1.1111 | 1.1111 | 1.1111 | 1.1111 | 1.1111 | 1.1111 | 1.1111 | 1.1111 | 1.1111 | 1.1111 | 1.1111 | 1.1111 | 1.1111 | 1.1111 | 1.1111 | 1.1111 | 1.1111 | 1.1111 | 1.1111 | 1.1111 | 1.1111 | 1.1111 | 1.1111 | 1.1111 | 1.1111 | 1.1111 | 1.1111 | 1.1111 | 1.1111 | 1.1111 | 1.1111 | 1.1111 | 1.1111 | 1.1111 | 1.1111 | 1.1111 | 1.1111 | 1.1111 | 1.1111
Energy | Industry | Chemical & petrochemical | Electric boiler/combustion | EU | E | IN | ELC | FC | 0C | EUEINELCFC0C | Electric | EUEFEL | Useful energy/heat | EUIUEC | EU Reference scenario 2020 - industry average | bar: 2018 to 2070
Energy | Industry | Chemical & petrochemical | Hydrogen boiler/combustion | EU | E | IN | HY2 | FC | 0C | EUEINHY2FC0C | Hydrogen | EUIHY2 | Useful energy/heat | EUIUEC | EU Reference scenario 2020 - industry average | 1.1185 | 1.1185 | 1.1185 | 1.1078 | 1.0974 | 1.0871 | 1.0771 | 1.0672 | 1.0575 | 1.048 | 1.0386 | 1.0294 | 1.0204 | 1.0204 | 1.0204 | 1.0204 | 1.0204 | 1.0204 | 1.0204 | 1.0204 | 1.0204 | 1.0204 | 1.0204 | 1.0204 | 1.0204 | 1.0204 | 1.0204 | 1.0204 | 1.0204 | 1.0204 | 1.0204 | 1.0204 | 1.0204 | 1.0204 | 1.0204 | 1.0204 | 1.0204 | 1.0204 | 1.0204 | 1.0204 | 1.0204 | 1.0204 | 1.0204 | 1.0204 | 1.0204 | 1.0204 | 1.0204 | 1.0204 | 1.0204 | 1.0204 | 1.0204 | 1.0204 | 1.0204
Energy | Industry | Chemical & petrochemical | Solar thermal | EU | E | IN | STH | 00 | 0C | EUEINSTH000C | Solar | EUESTH | Useful energy/heat | EUIUEC |  | 1.7241 | 1.7241 | 1.7241 | 1.7241 | 1.7241 | 1.6949 | 1.6949 | 1.6949 | 1.6667 | 1.6667 | 1.6393 | 1.6393 | 1.6393 | 1.6393 | 1.6393 | 1.6129 | 1.6129 | 1.6129 | 1.6129 | 1.6129 | 1.6129 | 1.6129 | 1.6129 | 1.6129 | 1.6129 | 1.6129 | 1.6129 | 1.5873 | 1.5873 | 1.5873 | 1.5873 | 1.5873 | 1.5873 | 1.5873 | 1.5873 | 1.5873 | 1.5873 | 1.5873 | 1.5873 | 1.5873 | 1.5873 | 1.5873 | 1.5873 | 1.5873 | 1.5873 | 1.5873 | 1.5873 | 1.5873 | 1.5873 | 1.5873 | 1.5873 | 1.5873 | 1.5873
Energy | Industry | Non-metallic minerals | Oil boiler/combustion | EU | E | IN | OIL | FC | 0N | EUEINOILFC0N | Oil | EUIOIL | Useful energy/heat | EUIUEN | EU Reference scenario 2020 - industry average | 1.1626 | 1.1626 | 1.1626 | 1.1492 | 1.1362 | 1.1235 | 1.111 | 1.0988 | 1.0869 | 1.0752 | 1.0638 | 1.0526 | 1.0417 | 1.0417 | 1.0417 | 1.0417 | 1.0417 | 1.0417 | 1.0417 | 1.0417 | 1.0417 | 1.0417 | 1.0417 | 1.0417 | 1.0417 | 1.0417 | 1.0417 | 1.0417 | 1.0417 | 1.0417 | 1.0417 | 1.0417 | 1.0417 | 1.0417 | 1.0417 | 1.0417 | 1.0417 | 1.0417 | 1.0417 | 1.0417 | 1.0417 | 1.0417 | 1.0417 | 1.0417 | 1.0417 | 1.0417 | 1.0417 | 1.0417 | 1.0417 | 1.0417 | 1.0417 | 1.0417 | 1.0417
Energy | Industry | Non-metallic minerals | Coal boiler/combustion | EU | E | IN | COA | FC | 0N | EUEINCOAFC0N | Coal | EUICOA | Useful energy/heat | EUIUEN | EU Reference scenario 2020 - industry average | 1.2126 | 1.2126 | 1.2126 | 1.1987 | 1.1852 | 1.172 | 1.159 | 1.1463 | 1.1339 | 1.1218 | 1.11 | 1.0983 | 1.087 | 1.087 | 1.087 | 1.087 | 1.087 | 1.087 | 1.087 | 1.087 | 1.087 | 1.087 | 1.087 | 1.087 | 1.087 | 1.087 | 1.087 | 1.087 | 1.087 | 1.087 | 1.087 | 1.087 | 1.087 | 1.087 | 1.087 | 1.087 | 1.087 | 1.087 | 1.087 | 1.087 | 1.087 | 1.087 | 1.087 | 1.087 | 1.087 | 1.087 | 1.087 | 1.087 | 1.087 | 1.087 | 1.087 | 1.087 | 1.087
Energy | Industry | Non-metallic minerals | Coal boiler/combustion with CCS | EU | E | IN | COA | FC | CN | EUEINCOAFCCN | Coal | EUICOA | Useful energy/heat | EUIUEN | own calculations | 1.4021 | 1.4021 | 1.4021 | 1.3836 | 1.3655 | 1.3479 | 1.3307 | 1.3139 | 1.2974 | 1.2813 | 1.2656 | 1.2502 | 1.2352 | 1.2314 | 1.2277 | 1.2241 | 1.2204 | 1.2167 | 1.2131 | 1.2095 | 1.2059 | 1.2024 | 1.1988 | 1.1953 | 1.1918 | 1.1884 | 1.1849 | 1.1815 | 1.1781 | 1.1747 | 1.1713 | 1.1679 | 1.1646 | 1.1646 | 1.1646 | 1.1646 | 1.1646 | 1.1646 | 1.1646 | 1.1646 | 1.1646 | 1.1646 | 1.1646 | 1.1646 | 1.1646 | 1.1646 | 1.1646 | 1.1646 | 1.1646 | 1.1646 | 1.1646 | 1.1646 | 1.1646
Energy | Industry | Non-metallic minerals | Gas boiler/combustion | EU | E | IN | NGS | FC | 0N | EUEINNGSFC0N | Gas | EUINGS | Useful energy/heat | EUIUEN | EU Reference scenario 2020 - industry average | 1.1185 | 1.1185 | 1.1185 | 1.1078 | 1.0974 | 1.0871 | 1.0771 | 1.0672 | 1.0575 | 1.048 | 1.0386 | 1.0294 | 1.0204 | 1.0204 | 1.0204 | 1.0204 | 1.0204 | 1.0204 | 1.0204 | 1.0204 | 1.0204 | 1.0204 | 1.0204 | 1.0204 | 1.0204 | 1.0204 | 1.0204 | 1.0204 | 1.0204 | 1.0204 | 1.0204 | 1.0204 | 1.0204 | 1.0204 | 1.0204 | 1.0204 | 1.0204 | 1.0204 | 1.0204 | 1.0204 | 1.0204 | 1.0204 | 1.0204 | 1.0204 | 1.0204 | 1.0204 | 1.0204 | 1.0204 | 1.0204 | 1.0204 | 1.0204 | 1.0204 | 1.0204
Energy | Industry | Non-metallic minerals | Gas boiler/combustion with CCS | EU | E | IN | NGS | FC | CN | EUEINNGSFCCN | Gas | EUINGS | Useful energy/heat | EUIUEN | own calculations | 1.488 | 1.488 | 1.488 | 1.466 | 1.4445 | 1.4235 | 1.403 | 1.3829 | 1.3634 | 1.3442 | 1.3255 | 1.3073 | 1.2894 | 1.2869 | 1.2844 | 1.2819 | 1.2795 | 1.277 | 1.2746 | 1.2722 | 1.2698 | 1.2674 | 1.2651 | 1.2624 | 1.2597 | 1.257 | 1.2544 | 1.2517 | 1.2491 | 1.2464 | 1.2438 | 1.2412 | 1.2386 | 1.2386 | 1.2386 | 1.2386 | 1.2386 | 1.2386 | 1.2386 | 1.2386 | 1.2386 | 1.2386 | 1.2386 | 1.2386 | 1.2386 | 1.2386 | 1.2386 | 1.2386 | 1.2386 | 1.2386 | 1.2386 | 1.2386 | 1.2386
Energy | Industry | Non-metallic minerals | Biomass/biofuels/biogas boiler/combustion | EU | E | IN | BIO | FC | 0N | EUEINBIOFC0N | Biomass/biofuels/biogas | EUIBIO | Useful energy/heat | EUIUEN | EU Reference scenario 2020 - industry average | 1.2247 | 1.2247 | 1.2247 | 1.2123 | 1.2001 | 1.1882 | 1.1766 | 1.1651 | 1.1539 | 1.1429 | 1.1321 | 1.1215 | 1.1111 | 1.1111 | 1.1111 | 1.1111 | 1.1111 | 1.1111 | 1.1111 | 1.1111 | 1.1111 | 1.1111 | 1.1111 | 1.1111 | 1.1111 | 1.1111 | 1.1111 | 1.1111 | 1.1111 | 1.1111 | 1.1111 | 1.1111 | 1.1111 | 1.1111 | 1.1111 | 1.1111 | 1.1111 | 1.1111 | 1.1111 | 1.1111 | 1.1111 | 1.1111 | 1.1111 | 1.1111 | 1.1111 | 1.1111 | 1.1111 | 1.1111 | 1.1111 | 1.1111 | 1.1111 | 1.1111 | 1.1111
Energy | Industry | Non-metallic minerals | Electric boiler/combustion | EU | E | IN | ELC | FC | 0N | EUEINELCFC0N | Electric | EUEFEL | Useful energy/heat | EUIUEN | EU Reference scenario 2020 - industry average | bar: 2018 to 2070
Energy | Industry | Non-metallic minerals | Hydrogen boiler/combustion | EU | E | IN | HY2 | FC | 0N | EUEINHY2FC0N | Hydrogen | EUIHY2 | Useful energy/heat | EUIUEN | EU Reference scenario 2020 - industry average | 1.1185 | 1.1185 | 1.1185 | 1.1078 | 1.0974 | 1.0871 | 1.0771 | 1.0672 | 1.0575 | 1.048 | 1.0386 | 1.0294 | 1.0204 | 1.0204 | 1.0204 | 1.0204 | 1.0204 | 1.0204 | 1.0204 | 1.0204 | 1.0204 | 1.0204 | 1.0204 | 1.0204 | 1.0204 | 1.0204 | 1.0204 | 1.0204 | 1.0204 | 1.0204 | 1.0204 | 1.0204 | 1.0204 | 1.0204 | 1.0204 | 1.0204 | 1.0204 | 1.0204 | 1.0204 | 1.0204 | 1.0204 | 1.0204 | 1.0204 | 1.0204 | 1.0204 | 1.0204 | 1.0204 | 1.0204 | 1.0204 | 1.0204 | 1.0204 | 1.0204 | 1.0204
Energy | Industry | Non-metallic minerals | Solar thermal | EU | E | IN | STH | 00 | 0N | EUEINSTH000N | Solar | EUESTH | Useful energy/heat | EUIUEN |  | 1.7241 | 1.7241 | 1.7241 | 1.7241 | 1.7241 | 1.6949 | 1.6949 | 1.6949 | 1.6667 | 1.6667 | 1.6393 | 1.6393 | 1.6393 | 1.6393 | 1.6393 | 1.6129 | 1.6129 | 1.6129 | 1.6129 | 1.6129 | 1.6129 | 1.6129 | 1.6129 | 1.6129 | 1.6129 | 1.6129 | 1.6129 | 1.5873 | 1.5873 | 1.5873 | 1.5873 | 1.5873 | 1.5873 | 1.5873 | 1.5873 | 1.5873 | 1.5873 | 1.5873 | 1.5873 | 1.5873 | 1.5873 | 1.5873 | 1.5873 | 1.5873 | 1.5873 | 1.5873 | 1.5873 | 1.5873 | 1.5873 | 1.5873 | 1.5873 | 1.5873 | 1.5873
Energy | Industry | Food, beverages & tobacco | Oil boiler/combustion | EU | E | IN | OIL | FC | 0F | EUEINOILFC0F | Oil | EUIOIL | Useful energy/heat | EUIUEF | EU Reference scenario 2020 - industry average | 1.1626 | 1.1626 | 1.1626 | 1.1492 | 1.1362 | 1.1235 | 1.111 | 1.0988 | 1.0869 | 1.0752 | 1.0638 | 1.0526 | 1.0417 | 1.0417 | 1.0417 | 1.0417 | 1.0417 | 1.0417 | 1.0417 | 1.0417 | 1.0417 | 1.0417 | 1.0417 | 1.0417 | 1.0417 | 1.0417 | 1.0417 | 1.0417 | 1.0417 | 1.0417 | 1.0417 | 1.0417 | 1.0417 | 1.0417 | 1.0417 | 1.0417 | 1.0417 | 1.0417 | 1.0417 | 1.0417 | 1.0417 | 1.0417 | 1.0417 | 1.0417 | 1.0417 | 1.0417 | 1.0417 | 1.0417 | 1.0417 | 1.0417 | 1.0417 | 1.0417 | 1.0417
Energy | Industry | Food, beverages & tobacco | Coal boiler/combustion | EU | E | IN | COA | FC | 0F | EUEINCOAFC0F | Coal | EUICOA | Useful energy/heat | EUIUEF | EU Reference scenario 2020 - industry average | 1.2126 | 1.2126 | 1.2126 | 1.1987 | 1.1852 | 1.172 | 1.159 | 1.1463 | 1.1339 | 1.1218 | 1.11 | 1.0983 | 1.087 | 1.087 | 1.087 | 1.087 | 1.087 | 1.087 | 1.087 | 1.087 | 1.087 | 1.087 | 1.087 | 1.087 | 1.087 | 1.087 | 1.087 | 1.087 | 1.087 | 1.087 | 1.087 | 1.087 | 1.087 | 1.087 | 1.087 | 1.087 | 1.087 | 1.087 | 1.087 | 1.087 | 1.087 | 1.087 | 1.087 | 1.087 | 1.087 | 1.087 | 1.087 | 1.087 | 1.087 | 1.087 | 1.087 | 1.087 | 1.087
Energy | Industry | Food, beverages & tobacco | Coal boiler/combustion with CCS | EU | E | IN | COA | FC | CF | EUEINCOAFCCF | Coal | EUICOA | Useful energy/heat | EUIUEF | own calculations | 1.4021 | 1.4021 | 1.4021 | 1.3836 | 1.3655 | 1.3479 | 1.3307 | 1.3139 | 1.2974 | 1.2813 | 1.2656 | 1.2502 | 1.2352 | 1.2314 | 1.2277 | 1.2241 | 1.2204 | 1.2167 | 1.2131 | 1.2095 | 1.2059 | 1.2024 | 1.1988 | 1.1953 | 1.1918 | 1.1884 | 1.1849 | 1.1815 | 1.1781 | 1.1747 | 1.1713 | 1.1679 | 1.1646 | 1.1646 | 1.1646 | 1.1646 | 1.1646 | 1.1646 | 1.1646 | 1.1646 | 1.1646 | 1.1646 | 1.1646 | 1.1646 | 1.1646 | 1.1646 | 1.1646 | 1.1646 | 1.1646 | 1.1646 | 1.1646 | 1.1646 | 1.1646
Energy | Industry | Food, beverages & tobacco | Gas boiler/combustion | EU | E | IN | NGS | FC | 0F | EUEINNGSFC0F | Gas | EUINGS | Useful energy/heat | EUIUEF | EU Reference scenario 2020 - industry average | 1.1185 | 1.1185 | 1.1185 | 1.1078 | 1.0974 | 1.0871 | 1.0771 | 1.0672 | 1.0575 | 1.048 | 1.0386 | 1.0294 | 1.0204 | 1.0204 | 1.0204 | 1.0204 | 1.0204 | 1.0204 | 1.0204 | 1.0204 | 1.0204 | 1.0204 | 1.0204 | 1.0204 | 1.0204 | 1.0204 | 1.0204 | 1.0204 | 1.0204 | 1.0204 | 1.0204 | 1.0204 | 1.0204 | 1.0204 | 1.0204 | 1.0204 | 1.0204 | 1.0204 | 1.0204 | 1.0204 | 1.0204 | 1.0204 | 1.0204 | 1.0204 | 1.0204 | 1.0204 | 1.0204 | 1.0204 | 1.0204 | 1.0204 | 1.0204 | 1.0204 | 1.0204
Energy | Industry | Food, beverages & tobacco | Gas boiler/combustion with CCS | EU | E | IN | NGS | FC | CF | EUEINNGSFCCF | Gas | EUINGS | Useful energy/heat | EUIUEF | own calculations | 1.488 | 1.488 | 1.488 | 1.466 | 1.4445 | 1.4235 | 1.403 | 1.3829 | 1.3634 | 1.3442 | 1.3255 | 1.3073 | 1.2894 | 1.2869 | 1.2844 | 1.2819 | 1.2795 | 1.277 | 1.2746 | 1.2722 | 1.2698 | 1.2674 | 1.2651 | 1.2624 | 1.2597 | 1.257 | 1.2544 | 1.2517 | 1.2491 | 1.2464 | 1.2438 | 1.2412 | 1.2386 | 1.2386 | 1.2386 | 1.2386 | 1.2386 | 1.2386 | 1.2386 | 1.2386 | 1.2386 | 1.2386 | 1.2386 | 1.2386 | 1.2386 | 1.2386 | 1.2386 | 1.2386 | 1.2386 | 1.2386 | 1.2386 | 1.2386 | 1.2386
Energy | Industry | Food, beverages & tobacco | Biomass/biofuels/biogas boiler/combustion | EU | E | IN | BIO | FC | 0F | EUEINBIOFC0F | Biomass/biofuels/biogas | EUIBIO | Useful energy/heat | EUIUEF | EU Reference scenario 2020 - industry average | 1.2247 | 1.2247 | 1.2247 | 1.2123 | 1.2001 | 1.1882 | 1.1766 | 1.1651 | 1.1539 | 1.1429 | 1.1321 | 1.1215 | 1.1111 | 1.1111 | 1.1111 | 1.1111 | 1.1111 | 1.1111 | 1.1111 | 1.1111 | 1.1111 | 1.1111 | 1.1111 | 1.1111 | 1.1111 | 1.1111 | 1.1111 | 1.1111 | 1.1111 | 1.1111 | 1.1111 | 1.1111 | 1.1111 | 1.1111 | 1.1111 | 1.1111 | 1.1111 | 1.1111 | 1.1111 | 1.1111 | 1.1111 | 1.1111 | 1.1111 | 1.1111 | 1.1111 | 1.1111 | 1.1111 | 1.1111 | 1.1111 | 1.1111 | 1.1111 | 1.1111 | 1.1111
Energy | Industry | Food, beverages & tobacco | Electric boiler/combustion | EU | E | IN | ELC | FC | 0F | EUEINELCFC0F | Electric | EUEFEL | Useful energy/heat | EUIUEF | EU Reference scenario 2020 - industry average | bar: 2018 to 2070
Energy | Industry | Food, beverages & tobacco | Hydrogen boiler/combustion | EU | E | IN | HY2 | FC | 0F | EUEINHY2FC0F | Hydrogen | EUIHY2 | Useful energy/heat | EUIUEF | EU Reference scenario 2020 - industry average | 1.1185 | 1.1185 | 1.1185 | 1.1078 | 1.0974 | 1.0871 | 1.0771 | 1.0672 | 1.0575 | 1.048 | 1.0386 | 1.0294 | 1.0204 | 1.0204 | 1.0204 | 1.0204 | 1.0204 | 1.0204 | 1.0204 | 1.0204 | 1.0204 | 1.0204 | 1.0204 | 1.0204 | 1.0204 | 1.0204 | 1.0204 | 1.0204 | 1.0204 | 1.0204 | 1.0204 | 1.0204 | 1.0204 | 1.0204 | 1.0204 | 1.0204 | 1.0204 | 1.0204 | 1.0204 | 1.0204 | 1.0204 | 1.0204 | 1.0204 | 1.0204 | 1.0204 | 1.0204 | 1.0204 | 1.0204 | 1.0204 | 1.0204 | 1.0204 | 1.0204 | 1.0204
Energy | Industry | Food, beverages & tobacco | Solar thermal | EU | E | IN | STH | 00 | 0F | EUEINSTH000F | Solar | EUESTH | Useful energy/heat | EUIUEF |  | 1.7241 | 1.7241 | 1.7241 | 1.7241 | 1.7241 | 1.6949 | 1.6949 | 1.6949 | 1.6667 | 1.6667 | 1.6393 | 1.6393 | 1.6393 | 1.6393 | 1.6393 | 1.6129 | 1.6129 | 1.6129 | 1.6129 | 1.6129 | 1.6129 | 1.6129 | 1.6129 | 1.6129 | 1.6129 | 1.6129 | 1.6129 | 1.5873 | 1.5873 | 1.5873 | 1.5873 | 1.5873 | 1.5873 | 1.5873 | 1.5873 | 1.5873 | 1.5873 | 1.5873 | 1.5873 | 1.5873 | 1.5873 | 1.5873 | 1.5873 | 1.5873 | 1.5873 | 1.5873 | 1.5873 | 1.5873 | 1.5873 | 1.5873 | 1.5873 | 1.5873 | 1.5873
Energy | Industry | Paper, pulp & printing | Oil boiler/combustion | EU | E | IN | OIL | FC | 0P | EUEINOILFC0P | Oil | EUIOIL | Useful energy/heat | EUIUEP | EU Reference scenario 2020 - industry average | 1.1626 | 1.1626 | 1.1626 | 1.1492 | 1.1362 | 1.1235 | 1.111 | 1.0988 | 1.0869 | 1.0752 | 1.0638 | 1.0526 | 1.0417 | 1.0417 | 1.0417 | 1.0417 | 1.0417 | 1.0417 | 1.0417 | 1.0417 | 1.0417 | 1.0417 | 1.0417 | 1.0417 | 1.0417 | 1.0417 | 1.0417 | 1.0417 | 1.0417 | 1.0417 | 1.0417 | 1.0417 | 1.0417 | 1.0417 | 1.0417 | 1.0417 | 1.0417 | 1.0417 | 1.0417 | 1.0417 | 1.0417 | 1.0417 | 1.0417 | 1.0417 | 1.0417 | 1.0417 | 1.0417 | 1.0417 | 1.0417 | 1.0417 | 1.0417 | 1.0417 | 1.0417
Energy | Industry | Paper, pulp & printing | Coal boiler/combustion | EU | E | IN | COA | FC | 0P | EUEINCOAFC0P | Coal | EUICOA | Useful energy/heat | EUIUEP | EU Reference scenario 2020 - industry average | 1.2126 | 1.2126 | 1.2126 | 1.1987 | 1.1852 | 1.172 | 1.159 | 1.1463 | 1.1339 | 1.1218 | 1.11 | 1.0983 | 1.087 | 1.087 | 1.087 | 1.087 | 1.087 | 1.087 | 1.087 | 1.087 | 1.087 | 1.087 | 1.087 | 1.087 | 1.087 | 1.087 | 1.087 | 1.087 | 1.087 | 1.087 | 1.087 | 1.087 | 1.087 | 1.087 | 1.087 | 1.087 | 1.087 | 1.087 | 1.087 | 1.087 | 1.087 | 1.087 | 1.087 | 1.087 | 1.087 | 1.087 | 1.087 | 1.087 | 1.087 | 1.087 | 1.087 | 1.087 | 1.087
Energy | Industry | Paper, pulp & printing | Coal boiler/combustion with CCS | EU | E | IN | COA | FC | CP | EUEINCOAFCCP | Coal | EUICOA | Useful energy/heat | EUIUEP | own calculations | 1.4021 | 1.4021 | 1.4021 | 1.3836 | 1.3655 | 1.3479 | 1.3307 | 1.3139 | 1.2974 | 1.2813 | 1.2656 | 1.2502 | 1.2352 | 1.2314 | 1.2277 | 1.2241 | 1.2204 | 1.2167 | 1.2131 | 1.2095 | 1.2059 | 1.2024 | 1.1988 | 1.1953 | 1.1918 | 1.1884 | 1.1849 | 1.1815 | 1.1781 | 1.1747 | 1.1713 | 1.1679 | 1.1646 | 1.1646 | 1.1646 | 1.1646 | 1.1646 | 1.1646 | 1.1646 | 1.1646 | 1.1646 | 1.1646 | 1.1646 | 1.1646 | 1.1646 | 1.1646 | 1.1646 | 1.1646 | 1.1646 | 1.1646 | 1.1646 | 1.1646 | 1.1646
Energy | Industry | Paper, pulp & printing | Gas boiler/combustion | EU | E | IN | NGS | FC | 0P | EUEINNGSFC0P | Gas | EUINGS | Useful energy/heat | EUIUEP | EU Reference scenario 2020 - industry average | 1.1185 | 1.1185 | 1.1185 | 1.1078 | 1.0974 | 1.0871 | 1.0771 | 1.0672 | 1.0575 | 1.048 | 1.0386 | 1.0294 | 1.0204 | 1.0204 | 1.0204 | 1.0204 | 1.0204 | 1.0204 | 1.0204 | 1.0204 | 1.0204 | 1.0204 | 1.0204 | 1.0204 | 1.0204 | 1.0204 | 1.0204 | 1.0204 | 1.0204 | 1.0204 | 1.0204 | 1.0204 | 1.0204 | 1.0204 | 1.0204 | 1.0204 | 1.0204 | 1.0204 | 1.0204 | 1.0204 | 1.0204 | 1.0204 | 1.0204 | 1.0204 | 1.0204 | 1.0204 | 1.0204 | 1.0204 | 1.0204 | 1.0204 | 1.0204 | 1.0204 | 1.0204
Energy | Industry | Paper, pulp & printing | Gas boiler/combustion with CCS | EU | E | IN | NGS | FC | CP | EUEINNGSFCCP | Gas | EUINGS | Useful energy/heat | EUIUEP | own calculations | 1.488 | 1.488 | 1.488 | 1.466 | 1.4445 | 1.4235 | 1.403 | 1.3829 | 1.3634 | 1.3442 | 1.3255 | 1.3073 | 1.2894 | 1.2869 | 1.2844 | 1.2819 | 1.2795 | 1.277 | 1.2746 | 1.2722 | 1.2698 | 1.2674 | 1.2651 | 1.2624 | 1.2597 | 1.257 | 1.2544 | 1.2517 | 1.2491 | 1.2464 | 1.2438 | 1.2412 | 1.2386 | 1.2386 | 1.2386 | 1.2386 | 1.2386 | 1.2386 | 1.2386 | 1.2386 | 1.2386 | 1.2386 | 1.2386 | 1.2386 | 1.2386 | 1.2386 | 1.2386 | 1.2386 | 1.2386 | 1.2386 | 1.2386 | 1.2386 | 1.2386
Energy | Industry | Paper, pulp & printing | Biomass/biofuels/biogas boiler/combustion | EU | E | IN | BIO | FC | 0P | EUEINBIOFC0P | Biomass/biofuels/biogas | EUIBIO | Useful energy/heat | EUIUEP | EU Reference scenario 2020 - industry average | 1.2247 | 1.2247 | 1.2247 | 1.2123 | 1.2001 | 1.1882 | 1.1766 | 1.1651 | 1.1539 | 1.1429 | 1.1321 | 1.1215 | 1.1111 | 1.1111 | 1.1111 | 1.1111 | 1.1111 | 1.1111 | 1.1111 | 1.1111 | 1.1111 | 1.1111 | 1.1111 | 1.1111 | 1.1111 | 1.1111 | 1.1111 | 1.1111 | 1.1111 | 1.1111 | 1.1111 | 1.1111 | 1.1111 | 1.1111 | 1.1111 | 1.1111 | 1.1111 | 1.1111 | 1.1111 | 1.1111 | 1.1111 | 1.1111 | 1.1111 | 1.1111 | 1.1111 | 1.1111 | 1.1111 | 1.1111 | 1.1111 | 1.1111 | 1.1111 | 1.1111 | 1.1111
Energy | Industry | Paper, pulp & printing | Electric boiler/combustion | EU | E | IN | ELC | FC | 0P | EUEINELCFC0P | Electric | EUEFEL | Useful energy/heat | EUIUEP | EU Reference scenario 2020 - industry average | bar: 2018 to 2070
Energy | Industry | Paper, pulp & printing | Hydrogen boiler/combustion | EU | E | IN | HY2 | FC | 0P | EUEINHY2FC0P | Hydrogen | EUIHY2 | Useful energy/heat | EUIUEP | EU Reference scenario 2020 - industry average | 1.1185 | 1.1185 | 1.1185 | 1.1078 | 1.0974 | 1.0871 | 1.0771 | 1.0672 | 1.0575 | 1.048 | 1.0386 | 1.0294 | 1.0204 | 1.0204 | 1.0204 | 1.0204 | 1.0204 | 1.0204 | 1.0204 | 1.0204 | 1.0204 | 1.0204 | 1.0204 | 1.0204 | 1.0204 | 1.0204 | 1.0204 | 1.0204 | 1.0204 | 1.0204 | 1.0204 | 1.0204 | 1.0204 | 1.0204 | 1.0204 | 1.0204 | 1.0204 | 1.0204 | 1.0204 | 1.0204 | 1.0204 | 1.0204 | 1.0204 | 1.0204 | 1.0204 | 1.0204 | 1.0204 | 1.0204 | 1.0204 | 1.0204 | 1.0204 | 1.0204 | 1.0204
Energy | Industry | Paper, pulp & printing | Solar thermal | EU | E | IN | STH | 00 | 0P | EUEINSTH000P | Solar | EUESTH | Useful energy/heat | EUIUEP |  | 1.7241 | 1.7241 | 1.7241 | 1.7241 | 1.7241 | 1.6949 | 1.6949 | 1.6949 | 1.6667 | 1.6667 | 1.6393 | 1.6393 | 1.6393 | 1.6393 | 1.6393 | 1.6129 | 1.6129 | 1.6129 | 1.6129 | 1.6129 | 1.6129 | 1.6129 | 1.6129 | 1.6129 | 1.6129 | 1.6129 | 1.6129 | 1.5873 | 1.5873 | 1.5873 | 1.5873 | 1.5873 | 1.5873 | 1.5873 | 1.5873 | 1.5873 | 1.5873 | 1.5873 | 1.5873 | 1.5873 | 1.5873 | 1.5873 | 1.5873 | 1.5873 | 1.5873 | 1.5873 | 1.5873 | 1.5873 | 1.5873 | 1.5873 | 1.5873 | 1.5873 | 1.5873
Energy | Industry | Other industries | Oil boiler/combustion | EU | E | IN | OIL | FC | 0O | EUEINOILFC0O | Oil | EUIOIL | Useful energy/heat | EUIUEO | EU Reference scenario 2020 - industry average | 1.1626 | 1.1626 | 1.1626 | 1.1492 | 1.1362 | 1.1235 | 1.111 | 1.0988 | 1.0869 | 1.0752 | 1.0638 | 1.0526 | 1.0417 | 1.0417 | 1.0417 | 1.0417 | 1.0417 | 1.0417 | 1.0417 | 1.0417 | 1.0417 | 1.0417 | 1.0417 | 1.0417 | 1.0417 | 1.0417 | 1.0417 | 1.0417 | 1.0417 | 1.0417 | 1.0417 | 1.0417 | 1.0417 | 1.0417 | 1.0417 | 1.0417 | 1.0417 | 1.0417 | 1.0417 | 1.0417 | 1.0417 | 1.0417 | 1.0417 | 1.0417 | 1.0417 | 1.0417 | 1.0417 | 1.0417 | 1.0417 | 1.0417 | 1.0417 | 1.0417 | 1.0417
Energy | Industry | Other industries | Coal boiler/combustion | EU | E | IN | COA | FC | 0O | EUEINCOAFC0O | Coal | EUICOA | Useful energy/heat | EUIUEO | EU Reference scenario 2020 - industry average | 1.2126 | 1.2126 | 1.2126 | 1.1987 | 1.1852 | 1.172 | 1.159 | 1.1463 | 1.1339 | 1.1218 | 1.11 | 1.0983 | 1.087 | 1.087 | 1.087 | 1.087 | 1.087 | 1.087 | 1.087 | 1.087 | 1.087 | 1.087 | 1.087 | 1.087 | 1.087 | 1.087 | 1.087 | 1.087 | 1.087 | 1.087 | 1.087 | 1.087 | 1.087 | 1.087 | 1.087 | 1.087 | 1.087 | 1.087 | 1.087 | 1.087 | 1.087 | 1.087 | 1.087 | 1.087 | 1.087 | 1.087 | 1.087 | 1.087 | 1.087 | 1.087 | 1.087 | 1.087 | 1.087
Energy | Industry | Other industries | Coal boiler/combustion with CCS | EU | E | IN | COA | FC | CO | EUEINCOAFCCO | Coal | EUICOA | Useful energy/heat | EUIUEO | own calculations | 1.4021 | 1.4021 | 1.4021 | 1.3836 | 1.3655 | 1.3479 | 1.3307 | 1.3139 | 1.2974 | 1.2813 | 1.2656 | 1.2502 | 1.2352 | 1.2314 | 1.2277 | 1.2241 | 1.2204 | 1.2167 | 1.2131 | 1.2095 | 1.2059 | 1.2024 | 1.1988 | 1.1953 | 1.1918 | 1.1884 | 1.1849 | 1.1815 | 1.1781 | 1.1747 | 1.1713 | 1.1679 | 1.1646 | 1.1646 | 1.1646 | 1.1646 | 1.1646 | 1.1646 | 1.1646 | 1.1646 | 1.1646 | 1.1646 | 1.1646 | 1.1646 | 1.1646 | 1.1646 | 1.1646 | 1.1646 | 1.1646 | 1.1646 | 1.1646 | 1.1646 | 1.1646
Energy | Industry | Other industries | Gas boiler/combustion | EU | E | IN | NGS | FC | 0O | EUEINNGSFC0O | Gas | EUINGS | Useful energy/heat | EUIUEO | EU Reference scenario 2020 - industry average | 1.1185 | 1.1185 | 1.1185 | 1.1078 | 1.0974 | 1.0871 | 1.0771 | 1.0672 | 1.0575 | 1.048 | 1.0386 | 1.0294 | 1.0204 | 1.0204 | 1.0204 | 1.0204 | 1.0204 | 1.0204 | 1.0204 | 1.0204 | 1.0204 | 1.0204 | 1.0204 | 1.0204 | 1.0204 | 1.0204 | 1.0204 | 1.0204 | 1.0204 | 1.0204 | 1.0204 | 1.0204 | 1.0204 | 1.0204 | 1.0204 | 1.0204 | 1.0204 | 1.0204 | 1.0204 | 1.0204 | 1.0204 | 1.0204 | 1.0204 | 1.0204 | 1.0204 | 1.0204 | 1.0204 | 1.0204 | 1.0204 | 1.0204 | 1.0204 | 1.0204 | 1.0204
Energy | Industry | Other industries | Gas boiler/combustion with CCS | EU | E | IN | NGS | FC | CO | EUEINNGSFCCO | Gas | EUINGS | Useful energy/heat | EUIUEO | own calculations | 1.488 | 1.488 | 1.488 | 1.466 | 1.4445 | 1.4235 | 1.403 | 1.3829 | 1.3634 | 1.3442 | 1.3255 | 1.3073 | 1.2894 | 1.2869 | 1.2844 | 1.2819 | 1.2795 | 1.277 | 1.2746 | 1.2722 | 1.2698 | 1.2674 | 1.2651 | 1.2624 | 1.2597 | 1.257 | 1.2544 | 1.2517 | 1.2491 | 1.2464 | 1.2438 | 1.2412 | 1.2386 | 1.2386 | 1.2386 | 1.2386 | 1.2386 | 1.2386 | 1.2386 | 1.2386 | 1.2386 | 1.2386 | 1.2386 | 1.2386 | 1.2386 | 1.2386 | 1.2386 | 1.2386 | 1.2386 | 1.2386 | 1.2386 | 1.2386 | 1.2386
Energy | Industry | Other industries | Biomass/biofuels/biogas boiler/combustion | EU | E | IN | BIO | FC | 0O | EUEINBIOFC0O | Biomass/biofuels/biogas | EUIBIO | Useful energy/heat | EUIUEO | EU Reference scenario 2020 - industry average | 1.2247 | 1.2247 | 1.2247 | 1.2123 | 1.2001 | 1.1882 | 1.1766 | 1.1651 | 1.1539 | 1.1429 | 1.1321 | 1.1215 | 1.1111 | 1.1111 | 1.1111 | 1.1111 | 1.1111 | 1.1111 | 1.1111 | 1.1111 | 1.1111 | 1.1111 | 1.1111 | 1.1111 | 1.1111 | 1.1111 | 1.1111 | 1.1111 | 1.1111 | 1.1111 | 1.1111 | 1.1111 | 1.1111 | 1.1111 | 1.1111 | 1.1111 | 1.1111 | 1.1111 | 1.1111 | 1.1111 | 1.1111 | 1.1111 | 1.1111 | 1.1111 | 1.1111 | 1.1111 | 1.1111 | 1.1111 | 1.1111 | 1.1111 | 1.1111 | 1.1111 | 1.1111
Energy | Industry | Other industries | Electric boiler/combustion | EU | E | IN | ELC | FC | 0O | EUEINELCFC0O | Electric | EUEFEL | Useful energy/heat | EUIUEO | EU Reference scenario 2020 - industry average | bar: 2018 to 2070
Energy | Industry | Other industries | Hydrogen boiler/combustion | EU | E | IN | HY2 | FC | 0O | EUEINHY2FC0O | Hydrogen | EUIHY2 | Useful energy/heat | EUIUEO | EU Reference scenario 2020 - industry average | 1.1185 | 1.1185 | 1.1185 | 1.1078 | 1.0974 | 1.0871 | 1.0771 | 1.0672 | 1.0575 | 1.048 | 1.0386 | 1.0294 | 1.0204 | 1.0204 | 1.0204 | 1.0204 | 1.0204 | 1.0204 | 1.0204 | 1.0204 | 1.0204 | 1.0204 | 1.0204 | 1.0204 | 1.0204 | 1.0204 | 1.0204 | 1.0204 | 1.0204 | 1.0204 | 1.0204 | 1.0204 | 1.0204 | 1.0204 | 1.0204 | 1.0204 | 1.0204 | 1.0204 | 1.0204 | 1.0204 | 1.0204 | 1.0204 | 1.0204 | 1.0204 | 1.0204 | 1.0204 | 1.0204 | 1.0204 | 1.0204 | 1.0204 | 1.0204 | 1.0204 | 1.0204
Energy | Industry | Other industries | Solar thermal | EU | E | IN | STH | 00 | 0O | EUEINSTH000O | Solar | EUESTH | Useful energy/heat | EUIUEO |  | 1.7241 | 1.7241 | 1.7241 | 1.7241 | 1.7241 | 1.6949 | 1.6949 | 1.6949 | 1.6667 | 1.6667 | 1.6393 | 1.6393 | 1.6393 | 1.6393 | 1.6393 | 1.6129 | 1.6129 | 1.6129 | 1.6129 | 1.6129 | 1.6129 | 1.6129 | 1.6129 | 1.6129 | 1.6129 | 1.6129 | 1.6129 | 1.5873 | 1.5873 | 1.5873 | 1.5873 | 1.5873 | 1.5873 | 1.5873 | 1.5873 | 1.5873 | 1.5873 | 1.5873 | 1.5873 | 1.5873 | 1.5873 | 1.5873 | 1.5873 | 1.5873 | 1.5873 | 1.5873 | 1.5873 | 1.5873 | 1.5873 | 1.5873 | 1.5873 | 1.5873 | 1.5873
Energy | Transport | Passenger road - vehicles | Backstop | EU | E | PT | 000 | VP | BS | EUEPT000VPBS |  |  | Passenger-km or veh-km | EUEPKM
Energy | Transport | Passenger road - bus | Backstop | EU | E | PT | 000 | BU | BS | EUEPT000BUBS |  |  | Passenger-km or veh-km | EUEBKM
Energy | Transport | Freight road - light trucks | Backstop | EU | E | FT | 000 | LC | BS | EUEFT000LCBS |  |  | tonne-km or veh-km | EUELKM
Energy | Transport | Freight road - heavy trucks | Backstop | EU | E | FT | 000 | HD | BS | EUEFT000HDBS |  |  | tonne-km or veh-km | EUEHKM
Energy | Transport | Passenger rail | Backstop | EU | E | PT | 000 | RL | BS | EUEPT000RLBS |  |  | Passenger-km or veh-km | EUERKM
Energy | Transport | Freight rail | Backstop | EU | E | FT | 000 | RL | BS | EUEFT000RLBS |  |  | tonne-km or veh-km | EUEFKM
Energy | Transport | Aviation | Backstop | EU | E | AV | 000 | 00 | BS | EUEAV00000BS |  |  | Passenger-km or veh-km | EUEAKM
Energy | Buildings | Space heating | Backstop | EU | E | BD | 000 | HT | BS | EUEBD000HTBS |  |  | Useful heat &/ hot water | EUEUHT
Energy | Buildings | Space cooling | Backstop | EU | E | BD | 000 | CL | BS | EUEBD000CLBS |  |  | Useful energy for cooling | EUEUCL
Energy | Buildings | Cooking | Backstop | EU | E | BD | 000 | CK | BS | EUEBD000CKBS |  |  | Useful energy for cooking | EUEUCK
Energy | Buildings | Lighting & electrical appliances | Backstop | EU | E | BD | 000 | AP | BS | EUEBD000APBS |  |  | Useful energy for Lighting, sound etc | EUEUSE
Energy | Industry | Iron & steel | Backstop | EU | E | IN | 000 | 0I | BS | EUEIN0000IBS |  |  | Useful energy/heat | EUIUEI
Energy | Industry | Chemical & petrochemical | Backstop | EU | E | IN | 000 | 0C | BS | EUEIN0000CBS |  |  | Useful energy/heat | EUIUEC
Energy | Industry | Non-metallic minerals | Backstop | EU | E | IN | 000 | 0N | BS | EUEIN0000NBS |  |  | Useful energy/heat | EUIUEN
Energy | Industry | Food, beverages & tobacco | Backstop | EU | E | IN | 000 | 0F | BS | EUEIN0000FBS |  |  | Useful energy/heat | EUIUEF
Energy | Industry | Paper, pulp & printing | Backstop | EU | E | IN | 000 | 0P | BS | EUEIN0000PBS |  |  | Useful energy/heat | EUIUEP
Energy | Industry | Other industries | Backstop | EU | E | IN | 000 | 0O | BS | EUEIN0000OBS |  |  | Useful energy/heat | EUIUEO
Energy | Energy | Emissions | Backstop | EU | E | 00 | GHG | 00 | BS | EUE00GHG00BS |  |  | GHG emissions | EUEGHG
Energy | Electricity | Generation | Backstop | EU | E | EG | 000 | 00 | BS | EUEEG00000BS |  |  | Electricity | EUESEL
Energy | Heat | Generation | Backstop | EU | E | HG | 000 | 00 | BS | EUEHG00000BS |  |  | Electricity | EUEHEA
Energy | Transport | Shipping/Maritime | Backstop | EU | E | MR | 000 | 00 | BS | EUEMR00000BS |  |  | Shipping activity | EUEMKM
Adjustments to efficiency to agree with Eurostat Energy balances in 2018-2022 | bar: 2050
Energy | Transport | Passenger road - vehicles | Gasoline vehicles | EU | E | PT | GSL | VP | 00 | EUEPTGSLVP00 | Blended Gasoline | EUTGSB | Passenger-km or veh-km | EUEPKM | EU Reference scenario 2020 - medium cars | 1.8404 | 1.8573 | 1.8697 | 1.9784 | 1.8193 | 1.7679 | 1.7165 | 1.6652 | 1.6207 | 1.5762 | 1.5317 | 1.4872 | 1.4427 | 1.426 | 1.4094 | 1.3927 | 1.3761 | 1.3594 | 1.3427 | 1.3261 | 1.3094 | 1.2928 | 1.2761 | 1.2595 | 1.2428 | 1.2262 | 1.2095 | 1.1929 | 1.1762 | 1.1596 | 1.1429 | 1.1263 | 1.1096 | 1.1096 | 1.1096 | 1.1096 | 1.1096 | 1.1096 | 1.1096 | 1.1096 | 1.1096 | 1.1096 | 1.1096 | 1.1096 | 1.1096 | 1.1096 | 1.1096 | 1.1096 | 1.1096 | 1.1096 | 1.1096 | 1.1096 | 1.1096
Energy | Transport | Passenger road - vehicles | Diesel vehicles | EU | E | PT | DSL | VP | 00 | EUEPTDSLVP00 | Blended Diesel | EUTDSB | Passenger-km or veh-km | EUEPKM | EU Reference scenario 2020 - medium cars | 3.0414 | 3.0459 | 3.0317 | 3.125 | 2.8387 | 2.7185 | 2.5983 | 2.4781 | 2.3813 | 2.2846 | 2.1878 | 2.0911 | 1.9944 | 1.9696 | 1.9448 | 1.92 | 1.8952 | 1.8705 | 1.8457 | 1.8209 | 1.7961 | 1.7713 | 1.7466 | 1.7342 | 1.7218 | 1.7094 | 1.697 | 1.6846 | 1.6722 | 1.6598 | 1.6474 | 1.635 | 1.6227 | 1.6227 | 1.6227 | 1.6227 | 1.6227 | 1.6227 | 1.6227 | 1.6227 | 1.6227 | 1.6227 | 1.6227 | 1.6227 | 1.6227 | 1.6227 | 1.6227 | 1.6227 | 1.6227 | 1.6227 | 1.6227 | 1.6227 | 1.6227
Energy | Transport | Passenger road - vehicles | CNG/LNG vehicles | EU | E | PT | NGS | VP | 00 | EUEPTNGSVP00 | CNG/LNG | EUTNGS | Passenger-km or veh-km | EUEPKM | EU Reference scenario 2020 - medium cars | 2.6231 | 2.9862 | 3.1691 | 3.6613 | 2.8082 | 2.7289 | 2.6496 | 2.5703 | 2.5016 | 2.433 | 2.3643 | 2.2956 | 2.2269 | 2.2012 | 2.1755 | 2.1498 | 2.1241 | 2.0984 | 2.0727 | 2.047 | 2.0213 | 1.9955 | 1.9698 | 1.9441 | 1.9184 | 1.8927 | 1.867 | 1.8413 | 1.8156 | 1.7899 | 1.7642 | 1.7385 | 1.7128 | 1.7128 | 1.7128 | 1.7128 | 1.7128 | 1.7128 | 1.7128 | 1.7128 | 1.7128 | 1.7128 | 1.7128 | 1.7128 | 1.7128 | 1.7128 | 1.7128 | 1.7128 | 1.7128 | 1.7128 | 1.7128 | 1.7128 | 1.7128
Energy | Transport | Passenger road - vehicles | LPG vehicles | EU | E | PT | LPG | VP | 00 | EUEPTLPGVP00 | LPG | EUTLPG | Passenger-km or veh-km | EUEPKM | EU Reference scenario 2020 - medium cars | 2.21 | 2.21 | 2.21 | 2.151 | 2.0919 | 2.0329 | 1.9738 | 1.9147 | 1.8636 | 1.8124 | 1.7612 | 1.71 | 1.6589 | 1.6397 | 1.6206 | 1.6014 | 1.5823 | 1.5631 | 1.544 | 1.5248 | 1.5057 | 1.4865 | 1.4674 | 1.4483 | 1.4291 | 1.41 | 1.3908 | 1.3717 | 1.3525 | 1.3334 | 1.3142 | 1.2951 | 1.2759 | 1.2759 | 1.2759 | 1.2759 | 1.2759 | 1.2759 | 1.2759 | 1.2759 | 1.2759 | 1.2759 | 1.2759 | 1.2759 | 1.2759 | 1.2759 | 1.2759 | 1.2759 | 1.2759 | 1.2759 | 1.2759 | 1.2759 | 1.2759
Energy | Transport | Passenger road - vehicles | Hybrid electric vehicles | EU | E | PT | GSL | VP | HB | EUEPTGSLVPHB | Blended Gasoline/Diesel | EUTGSB | Passenger-km or veh-km | EUEPKM | EU Reference scenario 2020 - medium cars | 1.218 | 1.2292 | 1.2374 | 1.3453 | 1.272 | 1.272 | 1.272 | 1.272 | 1.272 | 1.272 | 1.272 | 1.272 | 1.272 | 1.2553 | 1.2387 | 1.222 | 1.2054 | 1.1887 | 1.1721 | 1.1554 | 1.1388 | 1.1221 | 1.1055 | 1.0972 | 1.0888 | 1.0805 | 1.0722 | 1.0638 | 1.0555 | 1.0472 | 1.0389 | 1.0305 | 1.0222 | 1.0222 | 1.0222 | 1.0222 | 1.0222 | 1.0222 | 1.0222 | 1.0222 | 1.0222 | 1.0222 | 1.0222 | 1.0222 | 1.0222 | 1.0222 | 1.0222 | 1.0222 | 1.0222 | 1.0222 | 1.0222 | 1.0222 | 1.0222
Energy | Transport | Passenger road - vehicles | Plug-in electric vehicles | EU | E | PT | GSL | VP | PH | EUEPTGSLVPPH | Blended Gasoline/Diesel & Electricity | EUTGSB & EUTELC | Passenger-km or veh-km | EUEPKM | EU Reference scenario 2020 - medium cars | 0.46458 | 0.46886 | 0.47199 | 0.51313 | 0.48519 | 0.48519 | 0.48519 | 0.48519 | 0.48519 | 0.48519 | 0.48519 | 0.48519 | 0.48519 | 0.48352 | 0.48186 | 0.48019 | 0.47853 | 0.47686 | 0.4752 | 0.47353 | 0.47187 | 0.4702 | 0.46854 | 0.46646 | 0.46437 | 0.46229 | 0.46021 | 0.45813 | 0.45605 | 0.45397 | 0.45189 | 0.4498 | 0.44772 | 0.44772 | 0.44772 | 0.44772 | 0.44772 | 0.44772 | 0.44772 | 0.44772 | 0.44772 | 0.44772 | 0.44772 | 0.44772 | 0.44772 | 0.44772 | 0.44772 | 0.44772 | 0.44772 | 0.44772 | 0.44772 | 0.44772 | 0.44772
Energy | Transport | Passenger road - vehicles | Battery electric vehicles | EU | E | PT | ELC | VP | BT | EUEPTELCVPBT | Electricity | EUTELC | Passenger-km or veh-km | EUEPKM | EU Reference scenario 2020 - medium cars | 0.4303 | 0.45317 | 0.43999 | 0.45042 | 0.49224 | 0.49224 | 0.49224 | 0.49224 | 0.49224 | 0.49224 | 0.49224 | 0.49224 | 0.49224 | 0.49224 | 0.49224 | 0.49224 | 0.49224 | 0.49224 | 0.49224 | 0.49224 | 0.49224 | 0.49224 | 0.49224 | 0.49224 | 0.49224 | 0.49224 | 0.49224 | 0.49224 | 0.49224 | 0.49224 | 0.49224 | 0.49224 | 0.49224 | 0.49224 | 0.49224 | 0.49224 | 0.49224 | 0.49224 | 0.49224 | 0.49224 | 0.49224 | 0.49224 | 0.49224 | 0.49224 | 0.49224 | 0.49224 | 0.49224 | 0.49224 | 0.49224 | 0.49224 | 0.49224 | 0.49224 | 0.49224
Energy | Transport | Passenger road - vehicles | Hydrogen fuel cell vehicles | EU | E | PT | HY2 | VP | FC | EUEPTHY2VPFC | Hydrogen | EUTHY2 | Passenger-km or veh-km | EUEPKM | EU Reference scenario 2020 - medium cars | 1.1361 | 1.1361 | 1.1361 | 1.1312 | 1.1263 | 1.1215 | 1.1166 | 1.1117 | 1.1069 | 1.102 | 1.0971 | 1.0923 | 1.0874 | 1.0825 | 1.0777 | 1.0728 | 1.0679 | 1.063 | 1.0582 | 1.0533 | 1.0484 | 1.0436 | 1.0387 | 1.0338 | 1.029 | 1.0241 | 1.0192 | 1.0144 | 1.0095 | 1.0046 | 0.99975 | 0.99488 | 0.99001 | 0.99001 | 0.99001 | 0.99001 | 0.99001 | 0.99001 | 0.99001 | 0.99001 | 0.99001 | 0.99001 | 0.99001 | 0.99001 | 0.99001 | 0.99001 | 0.99001 | 0.99001 | 0.99001 | 0.99001 | 0.99001 | 0.99001 | 0.99001
Energy | Transport | Passenger road - bus | Diesel bus | EU | E | PT | DSL | BU | 00 | EUEPTDSLBU00 | Blended Diesel | EUTDSB | Passenger-km or veh-km | EUEBKM | EU Reference scenario 2020 - buses | 18.6887 | 18.7166 | 18.6294 | 19.8193 | 18.6109 | 18.4559 | 18.301 | 18.1461 | 17.9975 | 17.849 | 17.7004 | 17.5518 | 17.4032 | 17.3669 | 17.3307 | 17.2944 | 17.2581 | 17.2218 | 17.1855 | 17.1492 | 17.1129 | 17.0766 | 17.0403 | 17.004 | 16.9677 | 16.9314 | 16.8951 | 16.8589 | 16.8226 | 16.7863 | 16.75 | 16.7137 | 16.6774 | 16.6774 | 16.6774 | 16.6774 | 16.6774 | 16.6774 | 16.6774 | 16.6774 | 16.6774 | 16.6774 | 16.6774 | 16.6774 | 16.6774 | 16.6774 | 16.6774 | 16.6774 | 16.6774 | 16.6774 | 16.6774 | 16.6774 | 16.6774
Energy | Transport | Passenger road - bus | CNG bus | EU | E | PT | NGS | BU | 00 | EUEPTNGSBU00 | CNG | EUTNGS | Passenger-km or veh-km | EUEBKM | EU Reference scenario 2020 - buses | 16.6189 | 18.919 | 20.078 | 23.6378 | 18.4881 | 18.3342 | 18.1803 | 18.0264 | 17.8788 | 17.7312 | 17.5836 | 17.436 | 17.2884 | 17.2524 | 17.2163 | 17.1803 | 17.1442 | 17.1082 | 17.0721 | 17.0361 | 17 | 16.964 | 16.9279 | 16.8919 | 16.8558 | 16.8198 | 16.7837 | 16.7477 | 16.7116 | 16.6755 | 16.6395 | 16.6034 | 16.5674 | 16.5674 | 16.5674 | 16.5674 | 16.5674 | 16.5674 | 16.5674 | 16.5674 | 16.5674 | 16.5674 | 16.5674 | 16.5674 | 16.5674 | 16.5674 | 16.5674 | 16.5674 | 16.5674 | 16.5674 | 16.5674 | 16.5674 | 16.5674
Energy | Transport | Passenger road - bus | Electric bus | EU | E | PT | ELC | BU | BT | EUEPTELCBUBT | Electricity | EUTELC | Passenger-km or veh-km | EUEBKM | EU Reference scenario 2020 - buses | 3.299 | 3.4743 | 3.3732 | 3.4532 | 3.7738 | 3.7738 | 3.7738 | 3.7738 | 3.7738 | 3.7738 | 3.7738 | 3.7738 | 3.7738 | 3.7738 | 3.7738 | 3.7738 | 3.7738 | 3.7738 | 3.7738 | 3.7738 | 3.7738 | 3.7738 | 3.7738 | 3.7738 | 3.7738 | 3.7738 | 3.7738 | 3.7738 | 3.7738 | 3.7738 | 3.7738 | 3.7738 | 3.7738 | 3.7738 | 3.7738 | 3.7738 | 3.7738 | 3.7738 | 3.7738 | 3.7738 | 3.7738 | 3.7738 | 3.7738 | 3.7738 | 3.7738 | 3.7738 | 3.7738 | 3.7738 | 3.7738 | 3.7738 | 3.7738 | 3.7738 | 3.7738
Energy | Transport | Passenger road - bus | Hydrogen fuel cell bus | EU | E | PT | HY2 | BU | FC | EUEPTHY2BUFC | Hydrogen | EUTHY2 | Passenger-km or veh-km | EUEBKM | EU Reference scenario 2020 - buses | 10.8 | 10.8 | 10.8 | 10.7673 | 10.7346 | 10.7019 | 10.6693 | 10.6366 | 10.6039 | 10.5712 | 10.5385 | 10.5058 | 10.4731 | 10.4404 | 10.4078 | 10.3751 | 10.3424 | 10.3097 | 10.277 | 10.2443 | 10.2116 | 10.179 | 10.1463 | 10.1136 | 10.0809 | 10.0482 | 10.0155 | 9.9828 | 9.9501 | 9.9175 | 9.8848 | 9.8521 | 9.8194 | 9.8194 | 9.8194 | 9.8194 | 9.8194 | 9.8194 | 9.8194 | 9.8194 | 9.8194 | 9.8194 | 9.8194 | 9.8194 | 9.8194 | 9.8194 | 9.8194 | 9.8194 | 9.8194 | 9.8194 | 9.8194 | 9.8194 | 9.8194
Energy | Transport | Freight road - light trucks | Gasoline light trucks | EU | E | FT | GSL | LC | 00 | EUEFTGSLLC00 | Blended Gasoline | EUTGSB | tonne-km or veh-km | EUELKM | EU Reference scenario 2020 - LCVs | 2.3334 | 2.3549 | 2.3706 | 2.5022 | 2.295 | 2.2241 | 2.1531 | 2.0822 | 2.0216 | 1.9609 | 1.9003 | 1.8397 | 1.7791 | 1.7583 | 1.7374 | 1.7166 | 1.6958 | 1.675 | 1.6542 | 1.6333 | 1.6125 | 1.5917 | 1.5709 | 1.5501 | 1.5292 | 1.5084 | 1.4876 | 1.4668 | 1.4459 | 1.4251 | 1.4043 | 1.3835 | 1.3627 | 1.3627 | 1.3627 | 1.3627 | 1.3627 | 1.3627 | 1.3627 | 1.3627 | 1.3627 | 1.3627 | 1.3627 | 1.3627 | 1.3627 | 1.3627 | 1.3627 | 1.3627 | 1.3627 | 1.3627 | 1.3627 | 1.3627 | 1.3627
Energy | Transport | Freight road - light trucks | Diesel light trucks | EU | E | FT | DSL | LC | 00 | EUEFTDSLLC00 | Blended Diesel | EUTDSB | tonne-km or veh-km | EUELKM | EU Reference scenario 2020 - LCVs | 4.6112 | 4.6181 | 4.5966 | 4.6721 | 4.179 | 3.9343 | 3.6895 | 3.4448 | 3.2642 | 3.0836 | 2.9031 | 2.7225 | 2.5419 | 2.5074 | 2.473 | 2.4385 | 2.4041 | 2.3697 | 2.3352 | 2.3008 | 2.2663 | 2.2319 | 2.1974 | 2.1802 | 2.163 | 2.1457 | 2.1285 | 2.1113 | 2.0941 | 2.0768 | 2.0596 | 2.0424 | 2.0252 | 2.0252 | 2.0252 | 2.0252 | 2.0252 | 2.0252 | 2.0252 | 2.0252 | 2.0252 | 2.0252 | 2.0252 | 2.0252 | 2.0252 | 2.0252 | 2.0252 | 2.0252 | 2.0252 | 2.0252 | 2.0252 | 2.0252 | 2.0252
Energy | Transport | Freight road - light trucks | CNG/LNG light trucks | EU | E | FT | NGS | LC | 00 | EUEFTNGSLC00 | CNG/LNG | EUTNGS | tonne-km or veh-km | EUELKM | EU Reference scenario 2020 - LCVs | 3.4659 | 3.9456 | 4.1873 | 4.8258 | 3.6917 | 3.5776 | 3.4635 | 3.3494 | 3.2519 | 3.1543 | 3.0568 | 2.9593 | 2.8618 | 2.8283 | 2.7948 | 2.7613 | 2.7279 | 2.6944 | 2.6609 | 2.6274 | 2.5939 | 2.5604 | 2.5269 | 2.4934 | 2.4599 | 2.4264 | 2.3929 | 2.3594 | 2.3259 | 2.2924 | 2.2589 | 2.2254 | 2.192 | 2.192 | 2.192 | 2.192 | 2.192 | 2.192 | 2.192 | 2.192 | 2.192 | 2.192 | 2.192 | 2.192 | 2.192 | 2.192 | 2.192 | 2.192 | 2.192 | 2.192 | 2.192 | 2.192 | 2.192
Energy | Transport | Freight road - light trucks | Hybrid electric light trucks | EU | E | FT | DSL | LC | HB | EUEFTDSLLCHB | Blended Gasoline/Diesel | EUTDSB | tonne-km or veh-km | EUELKM | EU Reference scenario 2020 - LCVs | 3.0258 | 3.0303 | 3.0162 | 3.2354 | 3.0634 | 3.0634 | 3.0634 | 3.0634 | 3.0634 | 3.0634 | 3.0634 | 3.0634 | 3.0634 | 3.0289 | 2.9945 | 2.96 | 2.9256 | 2.8911 | 2.8567 | 2.8222 | 2.7878 | 2.7534 | 2.7189 | 2.7017 | 2.6845 | 2.6672 | 2.65 | 2.6328 | 2.6156 | 2.5983 | 2.5811 | 2.5639 | 2.5467 | 2.5467 | 2.5467 | 2.5467 | 2.5467 | 2.5467 | 2.5467 | 2.5467 | 2.5467 | 2.5467 | 2.5467 | 2.5467 | 2.5467 | 2.5467 | 2.5467 | 2.5467 | 2.5467 | 2.5467 | 2.5467 | 2.5467 | 2.5467
Energy | Transport | Freight road - light trucks | Plug-in electric light trucks | EU | E | FT | DSL | LC | PH | EUEFTDSLLCPH | Blended Gasoline/Diesel & Electricity | EUTDSB & EUTELC | tonne-km or veh-km | EUELKM | EU Reference scenario 2020 - LCVs | 0.51039 | 0.51115 | 0.50877 | 0.54573 | 0.51672 | 0.51672 | 0.51672 | 0.51672 | 0.51672 | 0.51672 | 0.51672 | 0.51672 | 0.51672 | 0.51328 | 0.50983 | 0.50639 | 0.50294 | 0.4995 | 0.49605 | 0.49261 | 0.48916 | 0.48572 | 0.48227 | 0.47883 | 0.47538 | 0.47194 | 0.46849 | 0.46505 | 0.4616 | 0.45816 | 0.45471 | 0.45127 | 0.44782 | 0.44782 | 0.44782 | 0.44782 | 0.44782 | 0.44782 | 0.44782 | 0.44782 | 0.44782 | 0.44782 | 0.44782 | 0.44782 | 0.44782 | 0.44782 | 0.44782 | 0.44782 | 0.44782 | 0.44782 | 0.44782 | 0.44782 | 0.44782
Energy | Transport | Freight road - light trucks | Battery electric light trucks | EU | E | FT | ELC | LC | BT | EUEFTELCLCBT | Electricity | EUTELC | tonne-km or veh-km | EUELKM | EU Reference scenario 2020 - LCVs | 0.48767 | 0.5136 | 0.49865 | 0.51047 | 0.55787 | 0.55787 | 0.55787 | 0.55787 | 0.55787 | 0.55787 | 0.55787 | 0.55787 | 0.55787 | 0.55787 | 0.55787 | 0.55787 | 0.55787 | 0.55787 | 0.55787 | 0.55787 | 0.55787 | 0.55787 | 0.55787 | 0.55787 | 0.55787 | 0.55787 | 0.55787 | 0.55787 | 0.55787 | 0.55787 | 0.55787 | 0.55787 | 0.55787 | 0.55787 | 0.55787 | 0.55787 | 0.55787 | 0.55787 | 0.55787 | 0.55787 | 0.55787 | 0.55787 | 0.55787 | 0.55787 | 0.55787 | 0.55787 | 0.55787 | 0.55787 | 0.55787 | 0.55787 | 0.55787 | 0.55787 | 0.55787
Energy | Transport | Freight road - light trucks | Hydrogen fuel cell light trucks | EU | E | FT | HY2 | LC | FC | EUEFTHY2LCFC | Hydrogen | EUTHY2 | tonne-km or veh-km | EUELKM | EU Reference scenario 2020 - LCVs | 1.4467 | 1.4467 | 1.4467 | 1.4405 | 1.4343 | 1.4281 | 1.4219 | 1.4157 | 1.4095 | 1.4033 | 1.3971 | 1.3909 | 1.3847 | 1.3785 | 1.3723 | 1.3661 | 1.3599 | 1.3537 | 1.3475 | 1.3413 | 1.3351 | 1.3289 | 1.3227 | 1.3165 | 1.3103 | 1.3041 | 1.2979 | 1.2917 | 1.2855 | 1.2793 | 1.2731 | 1.2669 | 1.2607 | 1.2607 | 1.2607 | 1.2607 | 1.2607 | 1.2607 | 1.2607 | 1.2607 | 1.2607 | 1.2607 | 1.2607 | 1.2607 | 1.2607 | 1.2607 | 1.2607 | 1.2607 | 1.2607 | 1.2607 | 1.2607 | 1.2607 | 1.2607
Energy | Transport | Freight road - heavy trucks | Diesel heavy trucks | EU | E | FT | DSL | HD | 00 | EUEFTDSLHD00 | Blended Diesel | EUTDSB | tonne-km or veh-km | EUEHKM | EU Reference scenario 2020 - 7.5-16 tons GVW | 9.6963 | 9.7108 | 9.6655 | 10.2763 | 9.6434 | 9.5568 | 9.4701 | 9.3835 | 9.3007 | 9.2179 | 9.1351 | 9.0522 | 8.9694 | 8.9225 | 8.8756 | 8.8287 | 8.7818 | 8.7348 | 8.6879 | 8.641 | 8.5941 | 8.5472 | 8.5003 | 8.4533 | 8.4064 | 8.3595 | 8.3126 | 8.2657 | 8.2188 | 8.1718 | 8.1249 | 8.078 | 8.0311 | 8.0311 | 8.0311 | 8.0311 | 8.0311 | 8.0311 | 8.0311 | 8.0311 | 8.0311 | 8.0311 | 8.0311 | 8.0311 | 8.0311 | 8.0311 | 8.0311 | 8.0311 | 8.0311 | 8.0311 | 8.0311 | 8.0311 | 8.0311
Energy | Transport | Freight road - heavy trucks | CNG/LNG heavy trucks | EU | E | FT | NGS | HD | 00 | EUEFTNGSHD00 | CNG/LNG | EUTNGS | tonne-km or veh-km | EUEHKM | EU Reference scenario 2020 - 7.5-16 tons GVW | 8.606 | 9.7972 | 10.3973 | 12.2329 | 9.5616 | 9.4757 | 9.3898 | 9.3039 | 9.2218 | 9.1397 | 9.0576 | 8.9755 | 8.8934 | 8.8468 | 8.8003 | 8.7538 | 8.7073 | 8.6608 | 8.6142 | 8.5677 | 8.5212 | 8.4747 | 8.4282 | 8.3816 | 8.3351 | 8.2886 | 8.2421 | 8.1956 | 8.149 | 8.1025 | 8.056 | 8.0095 | 7.963 | 7.963 | 7.963 | 7.963 | 7.963 | 7.963 | 7.963 | 7.963 | 7.963 | 7.963 | 7.963 | 7.963 | 7.963 | 7.963 | 7.963 | 7.963 | 7.963 | 7.963 | 7.963 | 7.963 | 7.963
Energy | Transport | Freight road - heavy trucks | Hybrid electric heavy trucks | EU | E | FT | DSL | HD | HB | EUEFTDSLHDHB | Blended Gasoline/Diesel | EUTDSB | tonne-km or veh-km | EUEHKM | EU Reference scenario 2020 - 7.5-16 tons GVW | 8.3416 | 8.3541 | 8.3151 | 8.9192 | 8.4451 | 8.4451 | 8.4451 | 8.4451 | 8.4451 | 8.4451 | 8.4451 | 8.4451 | 8.4451 | 8.3982 | 8.3513 | 8.3044 | 8.2575 | 8.2106 | 8.1636 | 8.1167 | 8.0698 | 8.0229 | 7.976 | 7.929 | 7.8821 | 7.8352 | 7.7883 | 7.7414 | 7.6945 | 7.6475 | 7.6006 | 7.5537 | 7.5068 | 7.5068 | 7.5068 | 7.5068 | 7.5068 | 7.5068 | 7.5068 | 7.5068 | 7.5068 | 7.5068 | 7.5068 | 7.5068 | 7.5068 | 7.5068 | 7.5068 | 7.5068 | 7.5068 | 7.5068 | 7.5068 | 7.5068 | 7.5068
Energy | Transport | Freight road - heavy trucks | Battery electric heavy trucks | EU | E | FT | ELC | HD | BT | EUEFTELCHDBT | Electricity | EUTELC | tonne-km or veh-km | EUEHKM | EU Reference scenario 2020 - 7.5-16 tons GVW | 2.1228 | 2.2357 | 2.1706 | 2.2221 | 2.4284 | 2.4284 | 2.4284 | 2.4284 | 2.4284 | 2.4284 | 2.4284 | 2.4284 | 2.4284 | 2.4284 | 2.4284 | 2.4284 | 2.4284 | 2.4284 | 2.4284 | 2.4284 | 2.4284 | 2.4284 | 2.4284 | 2.4284 | 2.4284 | 2.4284 | 2.4284 | 2.4284 | 2.4284 | 2.4284 | 2.4284 | 2.4284 | 2.4284 | 2.4284 | 2.4284 | 2.4284 | 2.4284 | 2.4284 | 2.4284 | 2.4284 | 2.4284 | 2.4284 | 2.4284 | 2.4284 | 2.4284 | 2.4284 | 2.4284 | 2.4284 | 2.4284 | 2.4284 | 2.4284 | 2.4284 | 2.4284
Energy | Transport | Freight road - heavy trucks | Hydrogen fuel cell heavy trucks | EU | E | FT | HY2 | HD | FC | EUEFTHY2HDFC | Hydrogen | EUTHY2 | tonne-km or veh-km | EUEHKM | EU Reference scenario 2020 - 7.5-16 tons GVW | 4.32 | 4.32 | 4.32 | 4.3069 | 4.2939 | 4.2808 | 4.2677 | 4.2546 | 4.2416 | 4.2285 | 4.2154 | 4.2023 | 4.1893 | 4.1762 | 4.1631 | 4.15 | 4.137 | 4.1239 | 4.1108 | 4.0977 | 4.0847 | 4.0716 | 4.0585 | 4.0454 | 4.0324 | 4.0193 | 4.0062 | 3.9931 | 3.9801 | 3.967 | 3.9539 | 3.9408 | 3.9278 | 3.9278 | 3.9278 | 3.9278 | 3.9278 | 3.9278 | 3.9278 | 3.9278 | 3.9278 | 3.9278 | 3.9278 | 3.9278 | 3.9278 | 3.9278 | 3.9278 | 3.9278 | 3.9278 | 3.9278 | 3.9278 | 3.9278 | 3.9278
Energy | Transport | Passenger rail | Diesel train | EU | E | PT | DSL | RL | 00 | EUEPTDSLRL00 | Blended Diesel | EUTDSB | Passenger-km or veh-km | EUERKM | EU Reference scenario 2020 | 0.46522 | 0.46522 | 0.46522 | 0.46289 | 0.46057 | 0.45824 | 0.45592 | 0.45359 | 0.45126 | 0.44894 | 0.44661 | 0.44429 | 0.44196 | 0.43963 | 0.43731 | 0.43498 | 0.43265 | 0.43033 | 0.428 | 0.42568 | 0.42335 | 0.42102 | 0.4187 | 0.41637 | 0.41405 | 0.41172 | 0.40939 | 0.40707 | 0.40474 | 0.40242 | 0.40009 | 0.39776 | 0.39544 | 0.39544 | 0.39544 | 0.39544 | 0.39544 | 0.39544 | 0.39544 | 0.39544 | 0.39544 | 0.39544 | 0.39544 | 0.39544 | 0.39544 | 0.39544 | 0.39544 | 0.39544 | 0.39544 | 0.39544 | 0.39544 | 0.39544 | 0.39544
Energy | Transport | Passenger rail | Electric train | EU | E | PT | ELC | RL | 00 | EUEPTELCRL00 | Electricity | EUEFEL | Passenger-km or veh-km | EUERKM | EU Reference scenario 2020 | 0.29015 | 0.29015 | 0.29015 | 0.28812 | 0.28609 | 0.28406 | 0.28203 | 0.28 | 0.27797 | 0.27594 | 0.2739 | 0.27187 | 0.26984 | 0.26839 | 0.26694 | 0.26549 | 0.26404 | 0.26259 | 0.26114 | 0.25969 | 0.25824 | 0.25679 | 0.25533 | 0.25301 | 0.25069 | 0.24837 | 0.24605 | 0.24373 | 0.24141 | 0.23909 | 0.23676 | 0.23444 | 0.23212 | 0.23212 | 0.23212 | 0.23212 | 0.23212 | 0.23212 | 0.23212 | 0.23212 | 0.23212 | 0.23212 | 0.23212 | 0.23212 | 0.23212 | 0.23212 | 0.23212 | 0.23212 | 0.23212 | 0.23212 | 0.23212 | 0.23212 | 0.23212
Energy | Transport | Freight rail | Diesel train | EU | E | FT | DSL | RL | 00 | EUEFTDSLRL00 | Blended Diesel | EUTDSB | tonne-km or veh-km | EUEFKM | EU Reference scenario 2020 | 0.91109 | 0.91109 | 0.91109 | 0.90654 | 0.90198 | 0.89743 | 0.89287 | 0.88832 | 0.88376 | 0.8792 | 0.87465 | 0.87009 | 0.86554 | 0.85916 | 0.85278 | 0.84641 | 0.84003 | 0.83365 | 0.82727 | 0.82089 | 0.81452 | 0.80814 | 0.80176 | 0.79447 | 0.78718 | 0.7799 | 0.77261 | 0.76532 | 0.75803 | 0.75074 | 0.74345 | 0.73616 | 0.72887 | 0.72887 | 0.72887 | 0.72887 | 0.72887 | 0.72887 | 0.72887 | 0.72887 | 0.72887 | 0.72887 | 0.72887 | 0.72887 | 0.72887 | 0.72887 | 0.72887 | 0.72887 | 0.72887 | 0.72887 | 0.72887 | 0.72887 | 0.72887
Energy | Transport | Freight rail | Electric train | EU | E | FT | ELC | RL | 00 | EUEFTELCRL00 | Electricity | EUEFEL | tonne-km or veh-km | EUEFKM | EU Reference scenario 2020 | 0.28888 | 0.28888 | 0.28888 | 0.28686 | 0.28484 | 0.28282 | 0.2808 | 0.27877 | 0.27675 | 0.27473 | 0.27271 | 0.27068 | 0.26866 | 0.26722 | 0.26577 | 0.26433 | 0.26288 | 0.26144 | 0.26 | 0.25855 | 0.25711 | 0.25566 | 0.25422 | 0.25191 | 0.2496 | 0.24729 | 0.24497 | 0.24266 | 0.24035 | 0.23804 | 0.23573 | 0.23342 | 0.23111 | 0.23111 | 0.23111 | 0.23111 | 0.23111 | 0.23111 | 0.23111 | 0.23111 | 0.23111 | 0.23111 | 0.23111 | 0.23111 | 0.23111 | 0.23111 | 0.23111 | 0.23111 | 0.23111 | 0.23111 | 0.23111 | 0.23111 | 0.23111
Energy | Transport | Aviation | Kerosene planes | EU | E | AV | KRS | 00 | 00 | EUEAVKRS0000 | Kerosene | EUEKRS | Passenger-km or veh-km | EUEAKM | EU Reference scenario 2020 | 0.15643 | 0.15643 | 0.15643 | 0.15604 | 0.15566 | 0.15528 | 0.15489 | 0.15451 | 0.15413 | 0.15374 | 0.15336 | 0.15298 | 0.1526 | 0.1515 | 0.15041 | 0.14931 | 0.14822 | 0.14712 | 0.14603 | 0.14493 | 0.14384 | 0.14274 | 0.14165 | 0.14055 | 0.13946 | 0.13836 | 0.13727 | 0.13617 | 0.13508 | 0.13398 | 0.13289 | 0.13179 | 0.1307 | 0.1307 | 0.1307 | 0.1307 | 0.1307 | 0.1307 | 0.1307 | 0.1307 | 0.1307 | 0.1307 | 0.1307 | 0.1307 | 0.1307 | 0.1307 | 0.1307 | 0.1307 | 0.1307 | 0.1307 | 0.1307 | 0.1307 | 0.1307
Energy | Transport | Aviation | Electric planes | EU | E | AV | ELC | 00 | 00 | EUEAVELC0000 | Electricity | EUTELC | Passenger-km or veh-km | EUEAKM | EU Reference scenario 2020 | 0.089856 | 0.089856 | 0.089856 | 0.089856 | 0.089856 | 0.089856 | 0.089856 | 0.089856 | 0.089856 | 0.089856 | 0.089856 | 0.089856 | 0.089856 | 0.089856 | 0.089856 | 0.089856 | 0.089856 | 0.089856 | 0.089856 | 0.089856 | 0.089856 | 0.089856 | 0.089856 | 0.089856 | 0.089856 | 0.089856 | 0.089856 | 0.089856 | 0.089856 | 0.089856 | 0.089856 | 0.089856 | 0.089856 | 0.089856 | 0.089856 | 0.089856 | 0.089856 | 0.089856 | 0.089856 | 0.089856 | 0.089856 | 0.089856 | 0.089856 | 0.089856 | 0.089856 | 0.089856 | 0.089856 | 0.089856 | 0.089856 | 0.089856 | 0.089856 | 0.089856 | 0.089856
Energy | Transport | Aviation | Hydrogen planes | EU | E | AV | HY2 | 00 | 00 | EUEAVHY20000 | Hydrogen | EUTHY2 | Passenger-km or veh-km | EUEAKM | EU Reference scenario 2020 | 0.11106 | 0.11106 | 0.11106 | 0.11106 | 0.11106 | 0.11106 | 0.11106 | 0.11106 | 0.11106 | 0.11106 | 0.11106 | 0.11106 | 0.11106 | 0.11085 | 0.11063 | 0.11041 | 0.11019 | 0.10997 | 0.10976 | 0.10954 | 0.10932 | 0.1091 | 0.10889 | 0.10826 | 0.10764 | 0.10702 | 0.1064 | 0.10578 | 0.10515 | 0.10453 | 0.10391 | 0.10329 | 0.10267 | 0.10267 | 0.10267 | 0.10267 | 0.10267 | 0.10267 | 0.10267 | 0.10267 | 0.10267 | 0.10267 | 0.10267 | 0.10267 | 0.10267 | 0.10267 | 0.10267 | 0.10267 | 0.10267 | 0.10267 | 0.10267 | 0.10267 | 0.10267
Energy | Transport | Shipping/Maritime | Oil vessels | EU | E | MR | OIL | 00 | 00 | EUEMROIL0000 | Blended bunkering oil with biofuel | EUMOIB | Shipping activity | EUEMKM | JRC IDEES | 0.23683 | 0.22966 | 0.22474 | 0.22434 | 0.22272 | 0.22111 | 0.2195 | 0.21789 | 0.21628 | 0.21467 | 0.21306 | 0.21145 | 0.20984 | 0.20846 | 0.20708 | 0.2057 | 0.20432 | 0.20294 | 0.20156 | 0.20018 | 0.1988 | 0.19742 | 0.19603 | 0.19512 | 0.1942 | 0.19329 | 0.19237 | 0.19146 | 0.19054 | 0.18963 | 0.18871 | 0.1878 | 0.18688 | 0.18688 | 0.18688 | 0.18688 | 0.18688 | 0.18688 | 0.18688 | 0.18688 | 0.18688 | 0.18688 | 0.18688 | 0.18688 | 0.18688 | 0.18688 | 0.18688 | 0.18688 | 0.18688 | 0.18688 | 0.18688 | 0.18688 | 0.18688
Energy | Transport | Shipping/Maritime | Gas vessels | EU | E | MR | NGS | 00 | 00 | EUEMRNGS0000 | Gas | EUMNGS | Shipping activity | EUEMKM | JRC IDEES | 0.23683 | 0.22966 | 0.22474 | 0.22434 | 0.22272 | 0.22111 | 0.2195 | 0.21789 | 0.21628 | 0.21467 | 0.21306 | 0.21145 | 0.20984 | 0.20846 | 0.20708 | 0.2057 | 0.20432 | 0.20294 | 0.20156 | 0.20018 | 0.1988 | 0.19742 | 0.19603 | 0.19512 | 0.1942 | 0.19329 | 0.19237 | 0.19146 | 0.19054 | 0.18963 | 0.18871 | 0.1878 | 0.18688 | 0.18688 | 0.18688 | 0.18688 | 0.18688 | 0.18688 | 0.18688 | 0.18688 | 0.18688 | 0.18688 | 0.18688 | 0.18688 | 0.18688 | 0.18688 | 0.18688 | 0.18688 | 0.18688 | 0.18688 | 0.18688 | 0.18688 | 0.18688
Energy | Transport | Shipping/Maritime | Hydrogen/syn fuel vessels | EU | E | MR | HY2 | 00 | 00 | EUEMRHY20000 | Hydrogen/syn fuels | EUMHY2 | Shipping activity | EUEMKM | JRC IDEES | 0.14431 | 0.13994 | 0.13694 | 0.13669 | 0.13571 | 0.13473 | 0.13375 | 0.13277 | 0.13179 | 0.1308 | 0.12982 | 0.12884 | 0.12786 | 0.12702 | 0.12618 | 0.12534 | 0.1245 | 0.12365 | 0.12281 | 0.12197 | 0.12113 | 0.12029 | 0.11945 | 0.11889 | 0.11833 | 0.11778 | 0.11722 | 0.11666 | 0.1161 | 0.11554 | 0.11499 | 0.11443 | 0.11387 | 0.11387 | 0.11387 | 0.11387 | 0.11387 | 0.11387 | 0.11387 | 0.11387 | 0.11387 | 0.11387 | 0.11387 | 0.11387 | 0.11387 | 0.11387 | 0.11387 | 0.11387 | 0.11387 | 0.11387 | 0.11387 | 0.11387 | 0.11387
Efficiency index compared to 2021 (i.e. 2021=100) | bar: 2050
[16 empty] | 2018 | 2019 | 2020 | 2021 | 2022 | 2023 | 2024 | 2025 | 2026 | 2027 | 2028 | 2029 | 2030 | 2031 | 2032 | 2033 | 2034 | 2035 | 2036 | 2037 | 2038 | 2039 | 2040 | 2041 | 2042 | 2043 | 2044 | 2045 | 2046 | 2047 | 2048 | 2049 | 2050 | 2051 | 2052 | 2053 | 2054 | 2055 | 2056 | 2057 | 2058 | 2059 | 2060 | 2061 | 2062 | 2063 | 2064 | 2065 | 2066 | 2067 | 2068 | 2069 | 2070
Energy | Transport | Passenger road - vehicles | Gasoline vehicles | EU | E | PT | GSL | VP | 00 | EUEPTGSLVP00 | Blended Gasoline | EUTGSB | Passenger-km or veh-km | EUEPKM | EU Reference scenario 2020 - medium cars |  |  |  | 100% | 91.96% | 89.36% | 86.77% | 84.17% | 81.92% | 79.67% | 77.42% | 75.17% | 72.92% | 72.08% | 71.24% | 70.4% | 69.56% | 68.71% | 67.87% | 67.03% | 66.19% | 65.35% | 64.5% | 63.66% | 62.82% | 61.98% | 61.14% | 60.3% | 59.45% | 58.61% | 57.77% | 56.93% | 56.09% | 56.09% | 56.09% | 56.09% | 56.09% | 56.09% | 56.09% | 56.09% | 56.09% | 56.09% | 56.09% | 56.09% | 56.09% | 56.09% | 56.09% | 56.09% | 56.09% | 56.09% | 56.09% | 56.09% | 56.09%
Energy | Transport | Passenger road - vehicles | Diesel vehicles | EU | E | PT | DSL | VP | 00 | EUEPTDSLVP00 | Blended Diesel | EUTDSB | Passenger-km or veh-km | EUEPKM | EU Reference scenario 2020 - medium cars |  |  |  | 100% | 90.84% | 86.99% | 83.14% | 79.3% | 76.2% | 73.11% | 70.01% | 66.91% | 63.82% | 63.03% | 62.23% | 61.44% | 60.65% | 59.85% | 59.06% | 58.27% | 57.48% | 56.68% | 55.89% | 55.49% | 55.1% | 54.7% | 54.3% | 53.91% | 53.51% | 53.11% | 52.72% | 52.32% | 51.92% | 51.92% | 51.92% | 51.92% | 51.92% | 51.92% | 51.92% | 51.92% | 51.92% | 51.92% | 51.92% | 51.92% | 51.92% | 51.92% | 51.92% | 51.92% | 51.92% | 51.92% | 51.92% | 51.92% | 51.92%
Energy | Transport | Passenger road - vehicles | CNG/LNG vehicles | EU | E | PT | NGS | VP | 00 | EUEPTNGSVP00 | CNG/LNG | EUTNGS | Passenger-km or veh-km | EUEPKM | EU Reference scenario 2020 - medium cars |  |  |  | 100% | 76.7% | 74.53% | 72.37% | 70.2% | 68.33% | 66.45% | 64.57% | 62.7% | 60.82% | 60.12% | 59.42% | 58.72% | 58.01% | 57.31% | 56.61% | 55.91% | 55.21% | 54.5% | 53.8% | 53.1% | 52.4% | 51.7% | 50.99% | 50.29% | 49.59% | 48.89% | 48.19% | 47.48% | 46.78% | 46.78% | 46.78% | 46.78% | 46.78% | 46.78% | 46.78% | 46.78% | 46.78% | 46.78% | 46.78% | 46.78% | 46.78% | 46.78% | 46.78% | 46.78% | 46.78% | 46.78% | 46.78% | 46.78% | 46.78%
Energy | Transport | Passenger road - vehicles | LPG vehicles | EU | E | PT | LPG | VP | 00 | EUEPTLPGVP00 | LPG | EUTLPG | Passenger-km or veh-km | EUEPKM | EU Reference scenario 2020 - medium cars |  |  |  | 100% | 97.25% | 94.51% | 91.76% | 89.02% | 86.64% | 84.26% | 81.88% | 79.5% | 77.12% | 76.23% | 75.34% | 74.45% | 73.56% | 72.67% | 71.78% | 70.89% | 70% | 69.11% | 68.22% | 67.33% | 66.44% | 65.55% | 64.66% | 63.77% | 62.88% | 61.99% | 61.1% | 60.21% | 59.32% | 59.32% | 59.32% | 59.32% | 59.32% | 59.32% | 59.32% | 59.32% | 59.32% | 59.32% | 59.32% | 59.32% | 59.32% | 59.32% | 59.32% | 59.32% | 59.32% | 59.32% | 59.32% | 59.32% | 59.32%
Energy | Transport | Passenger road - vehicles | Hybrid electric vehicles | EU | E | PT | GSL | VP | HB | EUEPTGSLVPHB | Blended Gasoline/Diesel | EUTGSB | Passenger-km or veh-km | EUEPKM | EU Reference scenario 2020 - medium cars |  |  |  | 100% | 94.55% | 94.55% | 94.55% | 94.55% | 94.55% | 94.55% | 94.55% | 94.55% | 94.55% | 93.32% | 92.08% | 90.84% | 89.6% | 88.37% | 87.13% | 85.89% | 84.65% | 83.41% | 82.18% | 81.56% | 80.94% | 80.32% | 79.7% | 79.08% | 78.46% | 77.84% | 77.22% | 76.61% | 75.99% | 75.99% | 75.99% | 75.99% | 75.99% | 75.99% | 75.99% | 75.99% | 75.99% | 75.99% | 75.99% | 75.99% | 75.99% | 75.99% | 75.99% | 75.99% | 75.99% | 75.99% | 75.99% | 75.99% | 75.99%
Energy | Transport | Passenger road - vehicles | Plug-in electric vehicles | EU | E | PT | GSL | VP | PH | EUEPTGSLVPPH | Blended Gasoline/Diesel & Electricity | EUTGSB & EUTELC | Passenger-km or veh-km | EUEPKM | EU Reference scenario 2020 - medium cars |  |  |  | 100% | 94.55% | 94.55% | 94.55% | 94.55% | 94.55% | 94.55% | 94.55% | 94.55% | 94.55% | 94.23% | 93.91% | 93.58% | 93.26% | 92.93% | 92.61% | 92.28% | 91.96% | 91.63% | 91.31% | 90.9% | 90.5% | 90.09% | 89.69% | 89.28% | 88.88% | 88.47% | 88.06% | 87.66% | 87.25% | 87.25% | 87.25% | 87.25% | 87.25% | 87.25% | 87.25% | 87.25% | 87.25% | 87.25% | 87.25% | 87.25% | 87.25% | 87.25% | 87.25% | 87.25% | 87.25% | 87.25% | 87.25% | 87.25% | 87.25%
Energy | Transport | Passenger road - vehicles | Battery electric vehicles | EU | E | PT | ELC | VP | BT | EUEPTELCVPBT | Electricity | EUTELC | Passenger-km or veh-km | EUEPKM | EU Reference scenario 2020 - medium cars |  |  |  | 100% | 109.3% | 109.3% | 109.3% | 109.3% | 109.3% | 109.3% | 109.3% | 109.3% | 109.3% | 109.3% | 109.3% | 109.3% | 109.3% | 109.3% | 109.3% | 109.3% | 109.3% | 109.3% | 109.3% | 109.3% | 109.3% | 109.3% | 109.3% | 109.3% | 109.3% | 109.3% | 109.3% | 109.3% | 109.3% | 109.3% | 109.3% | 109.3% | 109.3% | 109.3% | 109.3% | 109.3% | 109.3% | 109.3% | 109.3% | 109.3% | 109.3% | 109.3% | 109.3% | 109.3% | 109.3% | 109.3% | 109.3% | 109.3% | 109.3%
Energy | Transport | Passenger road - vehicles | Hydrogen fuel cell vehicles | EU | E | PT | HY2 | VP | FC | EUEPTHY2VPFC | Hydrogen | EUTHY2 | Passenger-km or veh-km | EUEPKM | EU Reference scenario 2020 - medium cars |  |  |  | 100% | 99.57% | 99.14% | 98.71% | 98.28% | 97.85% | 97.42% | 96.99% | 96.56% | 96.13% | 95.7% | 95.27% | 94.84% | 94.4% | 93.97% | 93.54% | 93.11% | 92.68% | 92.25% | 91.82% | 91.39% | 90.96% | 90.53% | 90.1% | 89.67% | 89.24% | 88.81% | 88.38% | 87.95% | 87.52% | 87.52% | 87.52% | 87.52% | 87.52% | 87.52% | 87.52% | 87.52% | 87.52% | 87.52% | 87.52% | 87.52% | 87.52% | 87.52% | 87.52% | 87.52% | 87.52% | 87.52% | 87.52% | 87.52% | 87.52%
Energy | Transport | Passenger road - bus | Diesel bus | EU | E | PT | DSL | BU | 00 | EUEPTDSLBU00 | Blended Diesel | EUTDSB | Passenger-km or veh-km | EUEBKM | EU Reference scenario 2020 - buses |  |  |  | 100% | 93.9% | 93.12% | 92.34% | 91.56% | 90.81% | 90.06% | 89.31% | 88.56% | 87.81% | 87.63% | 87.44% | 87.26% | 87.08% | 86.89% | 86.71% | 86.53% | 86.34% | 86.16% | 85.98% | 85.8% | 85.61% | 85.43% | 85.25% | 85.06% | 84.88% | 84.7% | 84.51% | 84.33% | 84.15% | 84.15% | 84.15% | 84.15% | 84.15% | 84.15% | 84.15% | 84.15% | 84.15% | 84.15% | 84.15% | 84.15% | 84.15% | 84.15% | 84.15% | 84.15% | 84.15% | 84.15% | 84.15% | 84.15% | 84.15%
Energy | Transport | Passenger road - bus | CNG bus | EU | E | PT | NGS | BU | 00 | EUEPTNGSBU00 | CNG | EUTNGS | Passenger-km or veh-km | EUEBKM | EU Reference scenario 2020 - buses |  |  |  | 100% | 78.21% | 77.56% | 76.91% | 76.26% | 75.64% | 75.01% | 74.39% | 73.76% | 73.14% | 72.99% | 72.83% | 72.68% | 72.53% | 72.38% | 72.22% | 72.07% | 71.92% | 71.77% | 71.61% | 71.46% | 71.31% | 71.16% | 71% | 70.85% | 70.7% | 70.55% | 70.39% | 70.24% | 70.09% | 70.09% | 70.09% | 70.09% | 70.09% | 70.09% | 70.09% | 70.09% | 70.09% | 70.09% | 70.09% | 70.09% | 70.09% | 70.09% | 70.09% | 70.09% | 70.09% | 70.09% | 70.09% | 70.09% | 70.09%
Energy | Transport | Passenger road - bus | Electric bus | EU | E | PT | ELC | BU | BT | EUEPTELCBUBT | Electricity | EUTELC | Passenger-km or veh-km | EUEBKM | EU Reference scenario 2020 - buses |  |  |  | 100% | 109.3% | 109.3% | 109.3% | 109.3% | 109.3% | 109.3% | 109.3% | 109.3% | 109.3% | 109.3% | 109.3% | 109.3% | 109.3% | 109.3% | 109.3% | 109.3% | 109.3% | 109.3% | 109.3% | 109.3% | 109.3% | 109.3% | 109.3% | 109.3% | 109.3% | 109.3% | 109.3% | 109.3% | 109.3% | 109.3% | 109.3% | 109.3% | 109.3% | 109.3% | 109.3% | 109.3% | 109.3% | 109.3% | 109.3% | 109.3% | 109.3% | 109.3% | 109.3% | 109.3% | 109.3% | 109.3% | 109.3% | 109.3% | 109.3%
Energy | Transport | Passenger road - bus | Hydrogen fuel cell bus | EU | E | PT | HY2 | BU | FC | EUEPTHY2BUFC | Hydrogen | EUTHY2 | Passenger-km or veh-km | EUEBKM | EU Reference scenario 2020 - buses |  |  |  | 100% | 99.7% | 99.39% | 99.09% | 98.79% | 98.48% | 98.18% | 97.87% | 97.57% | 97.27% | 96.96% | 96.66% | 96.36% | 96.05% | 95.75% | 95.45% | 95.14% | 94.84% | 94.54% | 94.23% | 93.93% | 93.62% | 93.32% | 93.02% | 92.71% | 92.41% | 92.11% | 91.8% | 91.5% | 91.2% | 91.2% | 91.2% | 91.2% | 91.2% | 91.2% | 91.2% | 91.2% | 91.2% | 91.2% | 91.2% | 91.2% | 91.2% | 91.2% | 91.2% | 91.2% | 91.2% | 91.2% | 91.2% | 91.2% | 91.2%
Energy | Transport | Freight road - light trucks | Gasoline light trucks | EU | E | FT | GSL | LC | 00 | EUEFTGSLLC00 | Blended Gasoline | EUTGSB | tonne-km or veh-km | EUELKM | EU Reference scenario 2020 - LCVs |  |  |  | 100% | 91.72% | 88.88% | 86.05% | 83.21% | 80.79% | 78.37% | 75.95% | 73.52% | 71.1% | 70.27% | 69.44% | 68.6% | 67.77% | 66.94% | 66.11% | 65.28% | 64.44% | 63.61% | 62.78% | 61.95% | 61.12% | 60.28% | 59.45% | 58.62% | 57.79% | 56.95% | 56.12% | 55.29% | 54.46% | 54.46% | 54.46% | 54.46% | 54.46% | 54.46% | 54.46% | 54.46% | 54.46% | 54.46% | 54.46% | 54.46% | 54.46% | 54.46% | 54.46% | 54.46% | 54.46% | 54.46% | 54.46% | 54.46% | 54.46%
Energy | Transport | Freight road - light trucks | Diesel light trucks | EU | E | FT | DSL | LC | 00 | EUEFTDSLLC00 | Blended Diesel | EUTDSB | tonne-km or veh-km | EUELKM | EU Reference scenario 2020 - LCVs |  |  |  | 100% | 89.45% | 84.21% | 78.97% | 73.73% | 69.87% | 66% | 62.14% | 58.27% | 54.41% | 53.67% | 52.93% | 52.19% | 51.46% | 50.72% | 49.98% | 49.24% | 48.51% | 47.77% | 47.03% | 46.66% | 46.3% | 45.93% | 45.56% | 45.19% | 44.82% | 44.45% | 44.08% | 43.71% | 43.35% | 43.35% | 43.35% | 43.35% | 43.35% | 43.35% | 43.35% | 43.35% | 43.35% | 43.35% | 43.35% | 43.35% | 43.35% | 43.35% | 43.35% | 43.35% | 43.35% | 43.35% | 43.35% | 43.35% | 43.35%
Energy | Transport | Freight road - light trucks | CNG/LNG light trucks | EU | E | FT | NGS | LC | 00 | EUEFTNGSLC00 | CNG/LNG | EUTNGS | tonne-km or veh-km | EUELKM | EU Reference scenario 2020 - LCVs |  |  |  | 100% | 76.5% | 74.14% | 71.77% | 69.41% | 67.39% | 65.36% | 63.34% | 61.32% | 59.3% | 58.61% | 57.92% | 57.22% | 56.53% | 55.83% | 55.14% | 54.44% | 53.75% | 53.06% | 52.36% | 51.67% | 50.97% | 50.28% | 49.59% | 48.89% | 48.2% | 47.5% | 46.81% | 46.12% | 45.42% | 45.42% | 45.42% | 45.42% | 45.42% | 45.42% | 45.42% | 45.42% | 45.42% | 45.42% | 45.42% | 45.42% | 45.42% | 45.42% | 45.42% | 45.42% | 45.42% | 45.42% | 45.42% | 45.42% | 45.42%
Energy | Transport | Freight road - light trucks | Hybrid electric light trucks | EU | E | FT | DSL | LC | HB | EUEFTDSLLCHB | Blended Gasoline/Diesel | EUTDSB | tonne-km or veh-km | EUELKM | EU Reference scenario 2020 - LCVs |  |  |  | 100% | 94.68% | 94.68% | 94.68% | 94.68% | 94.68% | 94.68% | 94.68% | 94.68% | 94.68% | 93.62% | 92.55% | 91.49% | 90.43% | 89.36% | 88.3% | 87.23% | 86.17% | 85.1% | 84.04% | 83.5% | 82.97% | 82.44% | 81.91% | 81.38% | 80.84% | 80.31% | 79.78% | 79.25% | 78.71% | 78.71% | 78.71% | 78.71% | 78.71% | 78.71% | 78.71% | 78.71% | 78.71% | 78.71% | 78.71% | 78.71% | 78.71% | 78.71% | 78.71% | 78.71% | 78.71% | 78.71% | 78.71% | 78.71% | 78.71%
Energy | Transport | Freight road - light trucks | Plug-in electric light trucks | EU | E | FT | DSL | LC | PH | EUEFTDSLLCPH | Blended Gasoline/Diesel & Electricity | EUTDSB & EUTELC | tonne-km or veh-km | EUELKM | EU Reference scenario 2020 - LCVs |  |  |  | 100% | 94.68% | 94.68% | 94.68% | 94.68% | 94.68% | 94.68% | 94.68% | 94.68% | 94.68% | 94.05% | 93.42% | 92.79% | 92.16% | 91.53% | 90.9% | 90.27% | 89.63% | 89% | 88.37% | 87.74% | 87.11% | 86.48% | 85.85% | 85.22% | 84.58% | 83.95% | 83.32% | 82.69% | 82.06% | 82.06% | 82.06% | 82.06% | 82.06% | 82.06% | 82.06% | 82.06% | 82.06% | 82.06% | 82.06% | 82.06% | 82.06% | 82.06% | 82.06% | 82.06% | 82.06% | 82.06% | 82.06% | 82.06% | 82.06%
Energy | Transport | Freight road - light trucks | Battery electric light trucks | EU | E | FT | ELC | LC | BT | EUEFTELCLCBT | Electricity | EUTELC | tonne-km or veh-km | EUELKM | EU Reference scenario 2020 - LCVs |  |  |  | 100% | 109.3% | 109.3% | 109.3% | 109.3% | 109.3% | 109.3% | 109.3% | 109.3% | 109.3% | 109.3% | 109.3% | 109.3% | 109.3% | 109.3% | 109.3% | 109.3% | 109.3% | 109.3% | 109.3% | 109.3% | 109.3% | 109.3% | 109.3% | 109.3% | 109.3% | 109.3% | 109.3% | 109.3% | 109.3% | 109.3% | 109.3% | 109.3% | 109.3% | 109.3% | 109.3% | 109.3% | 109.3% | 109.3% | 109.3% | 109.3% | 109.3% | 109.3% | 109.3% | 109.3% | 109.3% | 109.3% | 109.3% | 109.3% | 109.3%
Energy | Transport | Freight road - light trucks | Hydrogen fuel cell light trucks | EU | E | FT | HY2 | LC | FC | EUEFTHY2LCFC | Hydrogen | EUTHY2 | tonne-km or veh-km | EUELKM | EU Reference scenario 2020 - LCVs |  |  |  | 100% | 99.57% | 99.14% | 98.71% | 98.28% | 97.85% | 97.42% | 96.99% | 96.56% | 96.13% | 95.7% | 95.27% | 94.84% | 94.4% | 93.97% | 93.54% | 93.11% | 92.68% | 92.25% | 91.82% | 91.39% | 90.96% | 90.53% | 90.1% | 89.67% | 89.24% | 88.81% | 88.38% | 87.95% | 87.52% | 87.52% | 87.52% | 87.52% | 87.52% | 87.52% | 87.52% | 87.52% | 87.52% | 87.52% | 87.52% | 87.52% | 87.52% | 87.52% | 87.52% | 87.52% | 87.52% | 87.52% | 87.52% | 87.52% | 87.52%
Energy | Transport | Freight road - heavy trucks | Diesel heavy trucks | EU | E | FT | DSL | HD | 00 | EUEFTDSLHD00 | Blended Diesel | EUTDSB | tonne-km or veh-km | EUEHKM | EU Reference scenario 2020 - 7.5-16 tons GVW |  |  |  | 100% | 93.84% | 93% | 92.16% | 91.31% | 90.51% | 89.7% | 88.89% | 88.09% | 87.28% | 86.83% | 86.37% | 85.91% | 85.46% | 85% | 84.54% | 84.09% | 83.63% | 83.17% | 82.72% | 82.26% | 81.8% | 81.35% | 80.89% | 80.43% | 79.98% | 79.52% | 79.06% | 78.61% | 78.15% | 78.15% | 78.15% | 78.15% | 78.15% | 78.15% | 78.15% | 78.15% | 78.15% | 78.15% | 78.15% | 78.15% | 78.15% | 78.15% | 78.15% | 78.15% | 78.15% | 78.15% | 78.15% | 78.15% | 78.15%
Energy | Transport | Freight road - heavy trucks | CNG/LNG heavy trucks | EU | E | FT | NGS | HD | 00 | EUEFTNGSHD00 | CNG/LNG | EUTNGS | tonne-km or veh-km | EUEHKM | EU Reference scenario 2020 - 7.5-16 tons GVW |  |  |  | 100% | 78.16% | 77.46% | 76.76% | 76.06% | 75.39% | 74.71% | 74.04% | 73.37% | 72.7% | 72.32% | 71.94% | 71.56% | 71.18% | 70.8% | 70.42% | 70.04% | 69.66% | 69.28% | 68.9% | 68.52% | 68.14% | 67.76% | 67.38% | 67% | 66.62% | 66.24% | 65.86% | 65.47% | 65.09% | 65.09% | 65.09% | 65.09% | 65.09% | 65.09% | 65.09% | 65.09% | 65.09% | 65.09% | 65.09% | 65.09% | 65.09% | 65.09% | 65.09% | 65.09% | 65.09% | 65.09% | 65.09% | 65.09% | 65.09%
Energy | Transport | Freight road - heavy trucks | Hybrid electric heavy trucks | EU | E | FT | DSL | HD | HB | EUEFTDSLHDHB | Blended Gasoline/Diesel | EUTDSB | tonne-km or veh-km | EUEHKM | EU Reference scenario 2020 - 7.5-16 tons GVW |  |  |  | 100% | 94.68% | 94.68% | 94.68% | 94.68% | 94.68% | 94.68% | 94.68% | 94.68% | 94.68% | 94.16% | 93.63% | 93.11% | 92.58% | 92.05% | 91.53% | 91% | 90.48% | 89.95% | 89.42% | 88.9% | 88.37% | 87.85% | 87.32% | 86.79% | 86.27% | 85.74% | 85.22% | 84.69% | 84.16% | 84.16% | 84.16% | 84.16% | 84.16% | 84.16% | 84.16% | 84.16% | 84.16% | 84.16% | 84.16% | 84.16% | 84.16% | 84.16% | 84.16% | 84.16% | 84.16% | 84.16% | 84.16% | 84.16% | 84.16%
Energy | Transport | Freight road - heavy trucks | Battery electric heavy trucks | EU | E | FT | ELC | HD | BT | EUEFTELCHDBT | Electricity | EUTELC | tonne-km or veh-km | EUEHKM | EU Reference scenario 2020 - 7.5-16 tons GVW |  |  |  | 100% | 109.3% | 109.3% | 109.3% | 109.3% | 109.3% | 109.3% | 109.3% | 109.3% | 109.3% | 109.3% | 109.3% | 109.3% | 109.3% | 109.3% | 109.3% | 109.3% | 109.3% | 109.3% | 109.3% | 109.3% | 109.3% | 109.3% | 109.3% | 109.3% | 109.3% | 109.3% | 109.3% | 109.3% | 109.3% | 109.3% | 109.3% | 109.3% | 109.3% | 109.3% | 109.3% | 109.3% | 109.3% | 109.3% | 109.3% | 109.3% | 109.3% | 109.3% | 109.3% | 109.3% | 109.3% | 109.3% | 109.3% | 109.3% | 109.3%
Energy | Transport | Freight road - heavy trucks | Hydrogen fuel cell heavy trucks | EU | E | FT | HY2 | HD | FC | EUEFTHY2HDFC | Hydrogen | EUTHY2 | tonne-km or veh-km | EUEHKM | EU Reference scenario 2020 - 7.5-16 tons GVW |  |  |  | 100% | 99.7% | 99.39% | 99.09% | 98.79% | 98.48% | 98.18% | 97.87% | 97.57% | 97.27% | 96.96% | 96.66% | 96.36% | 96.05% | 95.75% | 95.45% | 95.14% | 94.84% | 94.54% | 94.23% | 93.93% | 93.62% | 93.32% | 93.02% | 92.71% | 92.41% | 92.11% | 91.8% | 91.5% | 91.2% | 91.2% | 91.2% | 91.2% | 91.2% | 91.2% | 91.2% | 91.2% | 91.2% | 91.2% | 91.2% | 91.2% | 91.2% | 91.2% | 91.2% | 91.2% | 91.2% | 91.2% | 91.2% | 91.2% | 91.2%
Energy | Transport | Passenger rail | Diesel train | EU | E | PT | DSL | RL | 00 | EUEPTDSLRL00 | Blended Diesel | EUTDSB | Passenger-km or veh-km | EUERKM | EU Reference scenario 2020 |  |  |  | 100% | 99.5% | 98.99% | 98.49% | 97.99% | 97.49% | 96.98% | 96.48% | 95.98% | 95.48% | 94.97% | 94.47% | 93.97% | 93.47% | 92.96% | 92.46% | 91.96% | 91.46% | 90.95% | 90.45% | 89.95% | 89.45% | 88.94% | 88.44% | 87.94% | 87.44% | 86.93% | 86.43% | 85.93% | 85.43% | 85.43% | 85.43% | 85.43% | 85.43% | 85.43% | 85.43% | 85.43% | 85.43% | 85.43% | 85.43% | 85.43% | 85.43% | 85.43% | 85.43% | 85.43% | 85.43% | 85.43% | 85.43% | 85.43% | 85.43%
Energy | Transport | Passenger rail | Electric train | EU | E | PT | ELC | RL | 00 | EUEPTELCRL00 | Electricity | EUEFEL | Passenger-km or veh-km | EUERKM | EU Reference scenario 2020 |  |  |  | 100% | 99.3% | 98.59% | 97.89% | 97.18% | 96.48% | 95.77% | 95.07% | 94.36% | 93.66% | 93.15% | 92.65% | 92.15% | 91.64% | 91.14% | 90.63% | 90.13% | 89.63% | 89.12% | 88.62% | 87.81% | 87.01% | 86.2% | 85.4% | 84.59% | 83.79% | 82.98% | 82.18% | 81.37% | 80.56% | 80.56% | 80.56% | 80.56% | 80.56% | 80.56% | 80.56% | 80.56% | 80.56% | 80.56% | 80.56% | 80.56% | 80.56% | 80.56% | 80.56% | 80.56% | 80.56% | 80.56% | 80.56% | 80.56% | 80.56%
Energy | Transport | Freight rail | Diesel train | EU | E | FT | DSL | RL | 00 | EUEFTDSLRL00 | Blended Diesel | EUTDSB | tonne-km or veh-km | EUEFKM | EU Reference scenario 2020 |  |  |  | 100% | 99.5% | 98.99% | 98.49% | 97.99% | 97.49% | 96.98% | 96.48% | 95.98% | 95.48% | 94.77% | 94.07% | 93.37% | 92.66% | 91.96% | 91.26% | 90.55% | 89.85% | 89.15% | 88.44% | 87.64% | 86.83% | 86.03% | 85.23% | 84.42% | 83.62% | 82.81% | 82.01% | 81.21% | 80.4% | 80.4% | 80.4% | 80.4% | 80.4% | 80.4% | 80.4% | 80.4% | 80.4% | 80.4% | 80.4% | 80.4% | 80.4% | 80.4% | 80.4% | 80.4% | 80.4% | 80.4% | 80.4% | 80.4% | 80.4%
Energy | Transport | Freight rail | Electric train | EU | E | FT | ELC | RL | 00 | EUEFTELCRL00 | Electricity | EUEFEL | tonne-km or veh-km | EUEFKM | EU Reference scenario 2020 |  |  |  | 100% | 99.3% | 98.59% | 97.89% | 97.18% | 96.48% | 95.77% | 95.07% | 94.36% | 93.66% | 93.15% | 92.65% | 92.15% | 91.64% | 91.14% | 90.63% | 90.13% | 89.63% | 89.12% | 88.62% | 87.81% | 87.01% | 86.2% | 85.4% | 84.59% | 83.79% | 82.98% | 82.18% | 81.37% | 80.56% | 80.56% | 80.56% | 80.56% | 80.56% | 80.56% | 80.56% | 80.56% | 80.56% | 80.56% | 80.56% | 80.56% | 80.56% | 80.56% | 80.56% | 80.56% | 80.56% | 80.56% | 80.56% | 80.56% | 80.56%
Energy | Transport | Aviation | Kerosene planes | EU | E | AV | KRS | 00 | 00 | EUEAVKRS0000 | Kerosene | EUEKRS | Passenger-km or veh-km | EUEAKM | EU Reference scenario 2020 |  |  |  | 100% | 99.75% | 99.51% | 99.26% | 99.02% | 98.77% | 98.53% | 98.28% | 98.04% | 97.79% | 97.09% | 96.39% | 95.68% | 94.98% | 94.28% | 93.58% | 92.88% | 92.18% | 91.47% | 90.77% | 90.07% | 89.37% | 88.67% | 87.97% | 87.26% | 86.56% | 85.86% | 85.16% | 84.46% | 83.76% | 83.76% | 83.76% | 83.76% | 83.76% | 83.76% | 83.76% | 83.76% | 83.76% | 83.76% | 83.76% | 83.76% | 83.76% | 83.76% | 83.76% | 83.76% | 83.76% | 83.76% | 83.76% | 83.76% | 83.76%
Energy | Transport | Aviation | Electric planes | EU | E | AV | ELC | 00 | 00 | EUEAVELC0000 | Electricity | EUTELC | Passenger-km or veh-km | EUEAKM | EU Reference scenario 2020 |  |  |  | 100% | 100% | 100% | 100% | 100% | 100% | 100% | 100% | 100% | 100% | 100% | 100% | 100% | 100% | 100% | 100% | 100% | 100% | 100% | 100% | 100% | 100% | 100% | 100% | 100% | 100% | 100% | 100% | 100% | 100% | 100% | 100% | 100% | 100% | 100% | 100% | 100% | 100% | 100% | 100% | 100% | 100% | 100% | 100% | 100% | 100% | 100% | 100% | 100% | 100%
Energy | Transport | Aviation | Hydrogen planes | EU | E | AV | HY2 | 00 | 00 | EUEAVHY20000 | Hydrogen | EUTHY2 | Passenger-km or veh-km | EUEAKM | EU Reference scenario 2020 |  |  |  | 100% | 100% | 100% | 100% | 100% | 100% | 100% | 100% | 100% | 100% | 99.8% | 99.61% | 99.41% | 99.22% | 99.02% | 98.82% | 98.63% | 98.43% | 98.24% | 98.04% | 97.48% | 96.92% | 96.36% | 95.8% | 95.24% | 94.68% | 94.12% | 93.56% | 93% | 92.44% | 92.44% | 92.44% | 92.44% | 92.44% | 92.44% | 92.44% | 92.44% | 92.44% | 92.44% | 92.44% | 92.44% | 92.44% | 92.44% | 92.44% | 92.44% | 92.44% | 92.44% | 92.44% | 92.44% | 92.44%
Energy | Transport | Shipping/Maritime | Oil vessels | EU | E | MR | OIL | 00 | 00 | EUEMROIL0000 | Blended bunkering oil with biofuel | EUMOIB | Shipping activity | EUEMKM | EU Reference scenario 2020 |  |  |  | 100% | 99.28% | 98.56% | 97.85% | 97.13% | 96.41% | 95.69% | 94.97% | 94.26% | 93.54% | 92.92% | 92.31% | 91.69% | 91.08% | 90.46% | 89.85% | 89.23% | 88.62% | 88% | 87.38% | 86.98% | 86.57% | 86.16% | 85.75% | 85.34% | 84.94% | 84.53% | 84.12% | 83.71% | 83.3% | 83.3% | 83.3% | 83.3% | 83.3% | 83.3% | 83.3% | 83.3% | 83.3% | 83.3% | 83.3% | 83.3% | 83.3% | 83.3% | 83.3% | 83.3% | 83.3% | 83.3% | 83.3% | 83.3% | 83.3%
Energy | Transport | Shipping/Maritime | Gas vessels | EU | E | MR | NGS | 00 | 00 | EUEMRNGS0000 | Gas | EUMNGS | Shipping activity | EUEMKM | EU Reference scenario 2020 |  |  |  | 100% | 99.28% | 98.56% | 97.85% | 97.13% | 96.41% | 95.69% | 94.97% | 94.26% | 93.54% | 92.92% | 92.31% | 91.69% | 91.08% | 90.46% | 89.85% | 89.23% | 88.62% | 88% | 87.38% | 86.98% | 86.57% | 86.16% | 85.75% | 85.34% | 84.94% | 84.53% | 84.12% | 83.71% | 83.3% | 83.3% | 83.3% | 83.3% | 83.3% | 83.3% | 83.3% | 83.3% | 83.3% | 83.3% | 83.3% | 83.3% | 83.3% | 83.3% | 83.3% | 83.3% | 83.3% | 83.3% | 83.3% | 83.3% | 83.3%
Energy | Transport | Shipping/Maritime | Hydrogen/syn fuel vessels | EU | E | MR | HY2 | 00 | 00 | EUEMRHY20000 | Hydrogen/syn fuels | EUMHY2 | Shipping activity | EUEMKM | EU Reference scenario 2020 |  |  |  | 100% | 99.28% | 98.56% | 97.85% | 97.13% | 96.41% | 95.69% | 94.97% | 94.26% | 93.54% | 92.92% | 92.31% | 91.69% | 91.08% | 90.46% | 89.85% | 89.23% | 88.62% | 88% | 87.38% | 86.98% | 86.57% | 86.16% | 85.75% | 85.34% | 84.94% | 84.53% | 84.12% | 83.71% | 83.3% | 83.3% | 83.3% | 83.3% | 83.3% | 83.3% | 83.3% | 83.3% | 83.3% | 83.3% | 83.3% | 83.3% | 83.3% | 83.3% | 83.3% | 83.3% | 83.3% | 83.3% | 83.3% | 83.3% | 83.3%
Note on N30: [Threaded comment] Your version of Excel allows you to read this threaded comment; however, any edits to it will get removed if the file is opened in a newer version of Excel. Learn more: https://go.microsoft.com/fwlink/?linkid=870924 Comment: @costas: I will have a biofuel commodity coming from the land system that takes in crops and produces fuel. Let's try to harmonise this at a later stage. Reply: May be , we need two commodities Biodiesel and Ethanol
Note on L31: [Threaded comment] Your version of Excel allows you to read this threaded comment; however, any edits to it will get removed if the file is opened in a newer version of Excel. Learn more: https://go.microsoft.com/fwlink/?linkid=870924 Comment: @costas: I will have a biofuel commodity coming from the land system that takes in crops and produces fuel. Let's try to harmonise this at a later stage. Reply: May be , we need two commodities Biodiesel and Ethanol
Note on L32: [Threaded comment] Your version of Excel allows you to read this threaded comment; however, any edits to it will get removed if the file is opened in a newer version of Excel. Learn more: https://go.microsoft.com/fwlink/?linkid=870924 Comment: @costas: I will have a biofuel commodity coming from the land system that takes in crops and produces fuel. Let's try to harmonise this at a later stage. Reply: May be , we need two commodities Biodiesel and Ethanol
Note on L33: [Threaded comment] Your version of Excel allows you to read this threaded comment; however, any edits to it will get removed if the file is opened in a newer version of Excel. Learn more: https://go.microsoft.com/fwlink/?linkid=870924 Comment: @costas: I will have a biofuel commodity coming from the land system that takes in crops and produces fuel. Let's try to harmonise this at a later stage. Reply: May be , we need two commodities Biodiesel and Ethanol
Note on L34: [Threaded comment] Your version of Excel allows you to read this threaded comment; however, any edits to it will get removed if the file is opened in a newer version of Excel. Learn more: https://go.microsoft.com/fwlink/?linkid=870924 Comment: @costas: I will have a biofuel commodity coming from the land system that takes in crops and produces fuel. Let's try to harmonise this at a later stage. Reply: May be , we need two commodities Biodiesel and Ethanol
Note on L35: [Threaded comment] Your version of Excel allows you to read this threaded comment; however, any edits to it will get removed if the file is opened in a newer version of Excel. Learn more: https://go.microsoft.com/fwlink/?linkid=870924 Comment: @costas: I will have a biofuel commodity coming from the land system that takes in crops and produces fuel. Let's try to harmonise this at a later stage. Reply: May be , we need two commodities Biodiesel and Ethanol
Note on P45: Author: Steam turbine coal conventional
Note on P47: Author: Pulverised lignite supercritical CCS post combustion
Note on P48: Author: CCGT conventional
Note on P50: Author: Gas combined cycle CCS post combustion
Note on P54: Author: Nuclear III gen. (no economies of scale)
Note on P56: Author: Steam Turbine biomass solid conventional
Note on P58: Author: Steam Turbine biomass solid conventional with CCS
Note on P69: Author: Pumping (per 1 kW)
Note on P70: Author: Large scale batteries
Note on P71: Author: Pressurised tanks - Hydrogen storage (per 1 kW or 1 MWh H2)
Note on P73: Author: MJ/km or PJ/Gkm
Note on P74: Author: MJ/km or PJ/Gkm
Note on P75: Author: MJ/km or PJ/Gkm
Note on P76: Author: MJ/km or PJ/Gkm
Note on P77: Author: MJ/km or PJ/Gkm
Note on P78: Author: MJ/km or PJ/Gkm
Note on P79: Author: MJ/km or PJ/Gkm
Note on P80: Author: MJ/km or PJ/Gkm
Note on P81: Author: MJ/km or PJ/Gkm
Note on P82: Author: MJ/km or PJ/Gkm
Note on P83: Author: MJ/km or PJ/Gkm
Note on P84: Author: MJ/km or PJ/Gkm
Note on P85: Author: MJ/km or PJ/Gkm
Note on P86: Author: MJ/km or PJ/Gkm
Note on P87: Author: MJ/km or PJ/Gkm
Note on P88: Author: MJ/km or PJ/Gkm
Note on P89: Author: MJ/km or PJ/Gkm
Note on P90: Author: MJ/km or PJ/Gkm
Note on P91: Author: MJ/km or PJ/Gkm
Note on P92: Author: MJ/km or PJ/Gkm
Note on P93: Author: MJ/km or PJ/Gkm
Note on P94: Author: MJ/km or PJ/Gkm
Note on P95: Author: MJ/km or PJ/Gkm
Note on P96: Author: MJ/km or PJ/Gkm
Note on P97: Author: PJ/Gpkm
Note on P98: Author: PJ/Gpkm
Note on P99: Author: PJ/Gtkm
Note on P100: Author: PJ/Gtkm
Note on P101: Author: PJ/Mvkm
Note on P102: Author: PJ/Mvkm
Note on P103: Author: PJ/Mvkm
Note on N229: [Threaded comment] Your version of Excel allows you to read this threaded comment; however, any edits to it will get removed if the file is opened in a newer version of Excel. Learn more: https://go.microsoft.com/fwlink/?linkid=870924 Comment: @costas: I will have a biofuel commodity coming from the land system that takes in crops and produces fuel. Let's try to harmonise this at a later stage. Reply: May be , we need two commodities Biodiesel and Ethanol
Note on L230: [Threaded comment] Your version of Excel allows you to read this threaded comment; however, any edits to it will get removed if the file is opened in a newer version of Excel. Learn more: https://go.microsoft.com/fwlink/?linkid=870924 Comment: @costas: I will have a biofuel commodity coming from the land system that takes in crops and produces fuel. Let's try to harmonise this at a later stage. Reply: May be , we need two commodities Biodiesel and Ethanol
Note on L231: [Threaded comment] Your version of Excel allows you to read this threaded comment; however, any edits to it will get removed if the file is opened in a newer version of Excel. Learn more: https://go.microsoft.com/fwlink/?linkid=870924 Comment: @costas: I will have a biofuel commodity coming from the land system that takes in crops and produces fuel. Let's try to harmonise this at a later stage. Reply: May be , we need two commodities Biodiesel and Ethanol
Note on L232: [Threaded comment] Your version of Excel allows you to read this threaded comment; however, any edits to it will get removed if the file is opened in a newer version of Excel. Learn more: https://go.microsoft.com/fwlink/?linkid=870924 Comment: @costas: I will have a biofuel commodity coming from the land system that takes in crops and produces fuel. Let's try to harmonise this at a later stage. Reply: May be , we need two commodities Biodiesel and Ethanol
Note on L233: [Threaded comment] Your version of Excel allows you to read this threaded comment; however, any edits to it will get removed if the file is opened in a newer version of Excel. Learn more: https://go.microsoft.com/fwlink/?linkid=870924 Comment: @costas: I will have a biofuel commodity coming from the land system that takes in crops and produces fuel. Let's try to harmonise this at a later stage. Reply: May be , we need two commodities Biodiesel and Ethanol
Note on L234: [Threaded comment] Your version of Excel allows you to read this threaded comment; however, any edits to it will get removed if the file is opened in a newer version of Excel. Learn more: https://go.microsoft.com/fwlink/?linkid=870924 Comment: @costas: I will have a biofuel commodity coming from the land system that takes in crops and produces fuel. Let's try to harmonise this at a later stage. Reply: May be , we need two commodities Biodiesel and Ethanol
Note on P244: Author: Steam turbine coal conventional
Note on P246: Author: Pulverised lignite supercritical CCS post combustion
Note on P247: Author: CCGT conventional
Note on P249: Author: Gas combined cycle CCS post combustion
Note on P253: Author: Nuclear III gen. (no economies of scale)
Note on P255: Author: Steam Turbine biomass solid conventional
Note on P257: Author: Steam Turbine biomass solid conventional with CCS
Note on P268: Author: Pumping (per 1 kW)
Note on P269: Author: Large scale batteries
Note on P270: Author: Pressurised tanks - Hydrogen storage (per 1 kW or 1 MWh H2)
Note on P272: Author: MJ/km or PJ/Gkm
Note on P273: Author: MJ/km or PJ/Gkm
Note on P274: Author: MJ/km or PJ/Gkm
Note on P275: Author: MJ/km or PJ/Gkm
Note on P276: Author: MJ/km or PJ/Gkm
Note on P277: Author: MJ/km or PJ/Gkm
Note on P278: Author: MJ/km or PJ/Gkm
Note on P279: Author: MJ/km or PJ/Gkm
Note on P280: Author: MJ/km or PJ/Gkm
Note on P281: Author: MJ/km or PJ/Gkm
Note on P282: Author: MJ/km or PJ/Gkm
Note on P283: Author: MJ/km or PJ/Gkm
Note on P284: Author: MJ/km or PJ/Gkm
Note on P285: Author: MJ/km or PJ/Gkm
Note on P286: Author: MJ/km or PJ/Gkm
Note on P287: Author: MJ/km or PJ/Gkm
Note on P288: Author: MJ/km or PJ/Gkm
Note on P289: Author: MJ/km or PJ/Gkm
Note on P290: Author: MJ/km or PJ/Gkm
Note on P291: Author: MJ/km or PJ/Gkm
Note on P292: Author: MJ/km or PJ/Gkm
Note on P293: Author: MJ/km or PJ/Gkm
Note on P294: Author: MJ/km or PJ/Gkm
Note on P295: Author: MJ/km or PJ/Gkm
Note on P407: Author: MJ/km or PJ/Gkm
Note on P408: Author: MJ/km or PJ/Gkm
Note on P409: Author: MJ/km or PJ/Gkm
Note on P410: Author: MJ/km or PJ/Gkm
Note on P411: Author: MJ/km or PJ/Gkm
Note on P412: Author: MJ/km or PJ/Gkm
Note on P413: Author: MJ/km or PJ/Gkm
Note on P414: Author: MJ/km or PJ/Gkm
Note on P415: Author: MJ/km or PJ/Gkm
Note on P416: Author: MJ/km or PJ/Gkm
Note on P417: Author: MJ/km or PJ/Gkm
Note on P418: Author: MJ/km or PJ/Gkm
Note on P419: Author: MJ/km or PJ/Gkm
Note on P420: Author: MJ/km or PJ/Gkm
Note on P421: Author: MJ/km or PJ/Gkm
Note on P422: Author: MJ/km or PJ/Gkm
Note on P423: Author: MJ/km or PJ/Gkm
Note on P424: Author: MJ/km or PJ/Gkm
Note on P425: Author: MJ/km or PJ/Gkm
Note on P426: Author: MJ/km or PJ/Gkm
Note on P427: Author: MJ/km or PJ/Gkm
Note on P428: Author: MJ/km or PJ/Gkm
Note on P429: Author: MJ/km or PJ/Gkm
Note on P430: Author: MJ/km or PJ/Gkm

## Capital Cost
Source: EU Reference Scenario 2020 assumptions
|  | Sub-module | Type | Technology | Technology code | Unit | 2018 | 2019 | 2020 | 2021 | 2022 | 2023 | 2024 | 2025 | 2026 | 2027 | 2028 | 2029 | 2030 | 2031 | 2032 | 2033 | 2034 | 2035 | 2036 | 2037 | 2038 | 2039 | 2040 | 2041 | 2042 | 2043 | 2044 | 2045 | 2046 | 2047 | 2048 | 2049 | 2050 | 2051 | 2052 | 2053 | 2054 | 2055 | 2056 | 2057 | 2058 | 2059 | 2060 | 2061 | 2062 | 2063 | 2064 | 2065 | 2066 | 2067 | 2068 | 2069 | 2070
| Energy | Transport | Passenger road | Gasoline vehicles | EUEPTGSLVP00 | EUR2015/veh | 19378.3289 | 19378.3289 | 19378.3289 | 19391.8443 | 19405.3597 | 19418.8752 | 19432.3906 | 19445.906 | 19572.1659 | 19698.4257 | 19824.6856 | 19950.9454 | 20077.2052 | 20150.5194 | 20223.8336 | 20297.1478 | 20370.4619 | 20443.7761 | 20517.0903 | 20590.4044 | 20663.7186 | 20737.0328 | 20810.347 | 20991.6384 | 21172.9298 | 21354.2212 | 21535.5126 | 21716.804 | 21898.0954 | 22079.3869 | 22260.6783 | 22441.9697 | 22623.2611 | 22623.2611 | 22623.2611 | 22623.2611 | 22623.2611 | 22623.2611 | 22623.2611 | 22623.2611 | 22623.2611 | 22623.2611 | 22623.2611 | 22623.2611 | 22623.2611 | 22623.2611 | 22623.2611 | 22623.2611 | 22623.2611 | 22623.2611 | 22623.2611 | 22623.2611 | 22623.2611
| Energy | Transport | Passenger road | Diesel vehicles | EUEPTDSLVP00 | EUR2015/veh | 22692.9991 | 22692.9991 | 22692.9991 | 22728.1655 | 22763.3318 | 22798.4981 | 22833.6645 | 22868.8308 | 23000.3671 | 23131.9034 | 23263.4396 | 23394.9759 | 23526.5122 | 23668.0833 | 23809.6545 | 23951.2256 | 24092.7967 | 24234.3679 | 24375.939 | 24517.5102 | 24659.0813 | 24800.6524 | 24942.2236 | 25813.6307 | 26685.0379 | 27556.4451 | 28427.8523 | 29299.2595 | 30170.6667 | 31042.0738 | 31913.481 | 32784.8882 | 33656.2954 | 33656.2954 | 33656.2954 | 33656.2954 | 33656.2954 | 33656.2954 | 33656.2954 | 33656.2954 | 33656.2954 | 33656.2954 | 33656.2954 | 33656.2954 | 33656.2954 | 33656.2954 | 33656.2954 | 33656.2954 | 33656.2954 | 33656.2954 | 33656.2954 | 33656.2954 | 33656.2954
| Energy | Transport | Passenger road | CNG/LNG vehicles | EUEPTNGSVP00 | EUR2015/veh | 21459.3221 | 21459.3221 | 21459.3221 | 21472.8375 | 21486.3529 | 21499.8684 | 21513.3838 | 21526.8992 | 21653.1591 | 21779.4189 | 21905.6788 | 22031.9386 | 22158.1984 | 22231.5126 | 22304.8268 | 22378.141 | 22451.4551 | 22524.7693 | 22598.0835 | 22671.3976 | 22744.7118 | 22818.026 | 22891.3402 | 23072.6316 | 23253.923 | 23435.2144 | 23616.5058 | 23797.7972 | 23979.0886 | 24160.3801 | 24341.6715 | 24522.9629 | 24704.2543 | 24704.2543 | 24704.2543 | 24704.2543 | 24704.2543 | 24704.2543 | 24704.2543 | 24704.2543 | 24704.2543 | 24704.2543 | 24704.2543 | 24704.2543 | 24704.2543 | 24704.2543 | 24704.2543 | 24704.2543 | 24704.2543 | 24704.2543 | 24704.2543 | 24704.2543 | 24704.2543
| Energy | Transport | Passenger road | LPG vehicles | EUEPTLPGVP00 | EUR2015/veh | 20891.7785 | 20891.7785 | 20891.7785 | 20905.2939 | 20918.8093 | 20932.3248 | 20945.8402 | 20959.3556 | 21085.6155 | 21211.8753 | 21338.1352 | 21464.395 | 21590.6548 | 21663.969 | 21737.2832 | 21810.5974 | 21883.9115 | 21957.2257 | 22030.5399 | 22103.854 | 22177.1682 | 22250.4824 | 22323.7966 | 22505.088 | 22686.3794 | 22867.6708 | 23048.9622 | 23230.2536 | 23411.545 | 23592.8365 | 23774.1279 | 23955.4193 | 24136.7107 | 24136.7107 | 24136.7107 | 24136.7107 | 24136.7107 | 24136.7107 | 24136.7107 | 24136.7107 | 24136.7107 | 24136.7107 | 24136.7107 | 24136.7107 | 24136.7107 | 24136.7107 | 24136.7107 | 24136.7107 | 24136.7107 | 24136.7107 | 24136.7107 | 24136.7107 | 24136.7107
| Energy | Transport | Passenger road | Hybrid electric vehicles | EUEPTGSLVPHB | EUR2015/veh | 21857.3437 | 21857.3437 | 21857.3437 | 21676.0533 | 21494.7628 | 21313.4724 | 21132.1819 | 20950.8914 | 20980.8772 | 21010.8631 | 21040.8489 | 21070.8347 | 21100.8205 | 21113.481 | 21126.1414 | 21138.8019 | 21151.4623 | 21164.1228 | 21176.7833 | 21189.4437 | 21202.1042 | 21214.7647 | 21227.4251 | 21254.3667 | 21281.3083 | 21308.2499 | 21335.1915 | 21362.1331 | 21389.0747 | 21416.0163 | 21442.9579 | 21469.8995 | 21496.8411 | 21496.8411 | 21496.8411 | 21496.8411 | 21496.8411 | 21496.8411 | 21496.8411 | 21496.8411 | 21496.8411 | 21496.8411 | 21496.8411 | 21496.8411 | 21496.8411 | 21496.8411 | 21496.8411 | 21496.8411 | 21496.8411 | 21496.8411 | 21496.8411 | 21496.8411 | 21496.8411
| Energy | Transport | Passenger road | Plug-in electric vehicles | EUEPTGSLVPPH | EUR2015/veh | 26539.4777 | 26539.4777 | 26539.4777 | 25753.9686 | 24968.4596 | 24182.9505 | 23397.4414 | 22611.9323 | 22394.9565 | 22177.9806 | 21961.0048 | 21744.0289 | 21527.0531 | 21495.3255 | 21463.5978 | 21431.8702 | 21400.1426 | 21368.415 | 21336.6874 | 21304.9597 | 21273.2321 | 21241.5045 | 21209.7769 | 21210.3792 | 21210.9815 | 21211.5838 | 21212.1861 | 21212.7884 | 21213.3908 | 21213.9931 | 21214.5954 | 21215.1977 | 21215.8 | 21215.8 | 21215.8 | 21215.8 | 21215.8 | 21215.8 | 21215.8 | 21215.8 | 21215.8 | 21215.8 | 21215.8 | 21215.8 | 21215.8 | 21215.8 | 21215.8 | 21215.8 | 21215.8 | 21215.8 | 21215.8 | 21215.8 | 21215.8
| Energy | Transport | Passenger road | Battery electric vehicles | EUEPTELCVPBT | EUR2015/veh | 36673.3472 | 36673.3472 | 36673.3472 | 36032.5643 | 35391.7814 | 34750.9984 | 34110.2155 | 33469.4326 | 31547.0838 | 29624.735 | 27702.3862 | 25780.0373 | 23857.6885 | 23684.8597 | 23512.0308 | 23339.2019 | 23166.3731 | 22993.5442 | 22820.7153 | 22647.8865 | 22475.0576 | 22302.2287 | 22129.3999 | 22078.8475 | 22028.2951 | 21977.7428 | 21927.1904 | 21876.638 | 21826.0856 | 21775.5333 | 21724.9809 | 21674.4285 | 21623.8761 | 21623.8761 | 21623.8761 | 21623.8761 | 21623.8761 | 21623.8761 | 21623.8761 | 21623.8761 | 21623.8761 | 21623.8761 | 21623.8761 | 21623.8761 | 21623.8761 | 21623.8761 | 21623.8761 | 21623.8761 | 21623.8761 | 21623.8761 | 21623.8761 | 21623.8761 | 21623.8761
| Energy | Transport | Passenger road | Hydrogen fuel cell vehicles | EUEPTHY2VPFC | EUR2015/veh | 51066.9839 | 51066.9839 | 51066.9839 | 48065.678 | 45064.3721 | 42063.0662 | 39061.7603 | 36060.4544 | 34898.335 | 33736.2156 | 32574.0962 | 31411.9768 | 30249.8574 | 30119.9819 | 29990.1064 | 29860.2309 | 29730.3554 | 29600.4799 | 29470.6044 | 29340.7289 | 29210.8534 | 29080.9779 | 28951.1025 | 28969.0397 | 28986.977 | 29004.9143 | 29022.8516 | 29040.7889 | 29058.7261 | 29076.6634 | 29094.6007 | 29112.538 | 29130.4753 | 29130.4753 | 29130.4753 | 29130.4753 | 29130.4753 | 29130.4753 | 29130.4753 | 29130.4753 | 29130.4753 | 29130.4753 | 29130.4753 | 29130.4753 | 29130.4753 | 29130.4753 | 29130.4753 | 29130.4753 | 29130.4753 | 29130.4753 | 29130.4753 | 29130.4753 | 29130.4753
| Energy | Transport | Passenger road | Diesel bus | EUEPTDSLBU00 | EUR2015/veh | 277035.5452 | 277035.5452 | 277035.5452 | 277212.9588 | 277390.3723 | 277567.7858 | 277745.1993 | 277922.6129 | 278345.3142 | 278768.0155 | 279190.7168 | 279613.4181 | 280036.1194 | 280216.1538 | 280396.1883 | 280576.2227 | 280756.2572 | 280936.2916 | 281116.3261 | 281296.3605 | 281476.395 | 281656.4294 | 281836.4639 | 282106.5156 | 282376.5672 | 282646.6189 | 282916.6706 | 283186.7223 | 283456.7739 | 283726.8256 | 283996.8773 | 284266.929 | 284536.9806 | 284536.9806 | 284536.9806 | 284536.9806 | 284536.9806 | 284536.9806 | 284536.9806 | 284536.9806 | 284536.9806 | 284536.9806 | 284536.9806 | 284536.9806 | 284536.9806 | 284536.9806 | 284536.9806 | 284536.9806 | 284536.9806 | 284536.9806 | 284536.9806 | 284536.9806 | 284536.9806
| Energy | Transport | Passenger road | CNG bus | EUEPTNGSBU00 | EUR2015/veh | 301227.8038 | 301227.8038 | 301227.8038 | 301405.2173 | 301582.6308 | 301760.0444 | 301937.4579 | 302114.8714 | 302537.5727 | 302960.274 | 303382.9753 | 303805.6766 | 304228.3779 | 304408.4124 | 304588.4468 | 304768.4813 | 304948.5157 | 305128.5502 | 305308.5846 | 305488.6191 | 305668.6535 | 305848.688 | 306028.7224 | 306298.7741 | 306568.8258 | 306838.8775 | 307108.9291 | 307378.9808 | 307649.0325 | 307919.0842 | 308189.1358 | 308459.1875 | 308729.2392 | 308729.2392 | 308729.2392 | 308729.2392 | 308729.2392 | 308729.2392 | 308729.2392 | 308729.2392 | 308729.2392 | 308729.2392 | 308729.2392 | 308729.2392 | 308729.2392 | 308729.2392 | 308729.2392 | 308729.2392 | 308729.2392 | 308729.2392 | 308729.2392 | 308729.2392 | 308729.2392
| Energy | Transport | Passenger road | Electric bus | EUEPTELCBUBT | EUR2015/veh | 434837.3219 | 434837.3219 | 434837.3219 | 428984.7449 | 423132.168 | 417279.5911 | 411427.0141 | 405574.4372 | 388016.7063 | 370458.9755 | 352901.2447 | 335343.5139 | 317785.783 | 315775.0725 | 313764.362 | 311753.6515 | 309742.941 | 307732.2305 | 305721.52 | 303710.8095 | 301700.099 | 299689.3885 | 297678.678 | 296811.9818 | 295945.2856 | 295078.5894 | 294211.8931 | 293345.1969 | 292478.5007 | 291611.8045 | 290745.1082 | 289878.412 | 289011.7158 | 289011.7158 | 289011.7158 | 289011.7158 | 289011.7158 | 289011.7158 | 289011.7158 | 289011.7158 | 289011.7158 | 289011.7158 | 289011.7158 | 289011.7158 | 289011.7158 | 289011.7158 | 289011.7158 | 289011.7158 | 289011.7158 | 289011.7158 | 289011.7158 | 289011.7158 | 289011.7158
| Energy | Transport | Passenger road | Hydrogen fuel cell bus | EUEPTHY2BUFC | EUR2015/veh | 598114.464 | 598114.464 | 598114.464 | 556259.9261 | 514405.3882 | 472550.8503 | 430696.3124 | 388841.7745 | 377424.0722 | 366006.3699 | 354588.6675 | 343170.9652 | 331753.2629 | 330278.6737 | 328804.0846 | 327329.4954 | 325854.9062 | 324380.3171 | 322905.7279 | 321431.1388 | 319956.5496 | 318481.9605 | 317007.3713 | 317046.4305 | 317085.4898 | 317124.549 | 317163.6082 | 317202.6675 | 317241.7267 | 317280.7859 | 317319.8452 | 317358.9044 | 317397.9636 | 317397.9636 | 317397.9636 | 317397.9636 | 317397.9636 | 317397.9636 | 317397.9636 | 317397.9636 | 317397.9636 | 317397.9636 | 317397.9636 | 317397.9636 | 317397.9636 | 317397.9636 | 317397.9636 | 317397.9636 | 317397.9636 | 317397.9636 | 317397.9636 | 317397.9636 | 317397.9636
| Energy | Transport | Freight road | Gasoline light trucks | EUEFTGSLLC00 | EUR2015/veh | 17878.5978 | 17878.5978 | 17878.5978 | 17896.1984 | 17913.7989 | 17931.3995 | 17949 | 17966.6006 | 18212.1566 | 18457.7126 | 18703.2687 | 18948.8247 | 19194.3808 | 19430.7904 | 19667.2001 | 19903.6097 | 20140.0194 | 20376.429 | 20612.8387 | 20849.2483 | 21085.658 | 21322.0677 | 21558.4773 | 22101.4627 | 22644.448 | 23187.4334 | 23730.4188 | 24273.4041 | 24816.3895 | 25359.3749 | 25902.3602 | 26445.3456 | 26988.3309 | 26988.3309 | 26988.3309 | 26988.3309 | 26988.3309 | 26988.3309 | 26988.3309 | 26988.3309 | 26988.3309 | 26988.3309 | 26988.3309 | 26988.3309 | 26988.3309 | 26988.3309 | 26988.3309 | 26988.3309 | 26988.3309 | 26988.3309 | 26988.3309 | 26988.3309 | 26988.3309
| Energy | Transport | Freight road | Diesel light trucks | EUEFTDSLLC00 | EUR2015/veh | 22474.2283 | 22474.2283 | 22474.2283 | 22531.1707 | 22588.113 | 22645.0554 | 22701.9977 | 22758.9401 | 23166.7317 | 23574.5233 | 23982.315 | 24390.1066 | 24797.8982 | 25401.4843 | 26005.0704 | 26608.6565 | 27212.2425 | 27815.8286 | 28419.4147 | 29023.0008 | 29626.5868 | 30230.1729 | 30833.759 | 30833.759 | 30833.759 | 30833.759 | 30833.759 | 30833.759 | 30833.759 | 30833.759 | 30833.759 | 30833.759 | 30833.759 | 30833.759 | 30833.759 | 30833.759 | 30833.759 | 30833.759 | 30833.759 | 30833.759 | 30833.759 | 30833.759 | 30833.759 | 30833.759 | 30833.759 | 30833.759 | 30833.759 | 30833.759 | 30833.759 | 30833.759 | 30833.759 | 30833.759 | 30833.759
| Energy | Transport | Freight road | CNG/LNG light trucks | EUEFTNGSLC00 | EUR2015/veh | 19969.996 | 19969.996 | 19969.996 | 19987.5965 | 20005.1971 | 20022.7976 | 20040.3982 | 20057.9987 | 20303.5548 | 20549.1108 | 20794.6668 | 21040.2229 | 21285.7789 | 21522.1886 | 21758.5982 | 21995.0079 | 22231.4175 | 22467.8272 | 22704.2369 | 22940.6465 | 23177.0562 | 23413.4658 | 23649.8755 | 24192.8608 | 24735.8462 | 25278.8316 | 25821.8169 | 26364.8023 | 26907.7877 | 27450.773 | 27993.7584 | 28536.7437 | 29079.7291 | 29079.7291 | 29079.7291 | 29079.7291 | 29079.7291 | 29079.7291 | 29079.7291 | 29079.7291 | 29079.7291 | 29079.7291 | 29079.7291 | 29079.7291 | 29079.7291 | 29079.7291 | 29079.7291 | 29079.7291 | 29079.7291 | 29079.7291 | 29079.7291 | 29079.7291 | 29079.7291
| Energy | Transport | Freight road | Hybrid electric light trucks | EUEFTDSLLCHB | EUR2015/veh | 24678.6669 | 24678.6669 | 24678.6669 | 24443.1578 | 24207.6488 | 23972.1398 | 23736.6307 | 23501.1217 | 23527.8963 | 23554.6709 | 23581.4455 | 23608.2201 | 23634.9947 | 23651.6027 | 23668.2108 | 23684.8188 | 23701.4269 | 23718.0349 | 23734.643 | 23751.251 | 23767.8591 | 23784.4672 | 23801.0752 | 23822.4436 | 23843.8119 | 23865.1802 | 23886.5486 | 23907.9169 | 23929.2853 | 23950.6536 | 23972.022 | 23993.3903 | 24014.7586 | 24014.7586 | 24014.7586 | 24014.7586 | 24014.7586 | 24014.7586 | 24014.7586 | 24014.7586 | 24014.7586 | 24014.7586 | 24014.7586 | 24014.7586 | 24014.7586 | 24014.7586 | 24014.7586 | 24014.7586 | 24014.7586 | 24014.7586 | 24014.7586 | 24014.7586 | 24014.7586
| Energy | Transport | Freight road | Plug-in electric light trucks | EUEFTDSLLCPH | EUR2015/veh | 29234.4869 | 29234.4869 | 29234.4869 | 28334.7024 | 27434.9179 | 26535.1334 | 25635.349 | 24735.5645 | 24523.0499 | 24310.5353 | 24098.0207 | 23885.5061 | 23672.9915 | 23644.6016 | 23616.2116 | 23587.8216 | 23559.4317 | 23531.0417 | 23502.6517 | 23474.2617 | 23445.8718 | 23417.4818 | 23389.0918 | 23402.1573 | 23415.2228 | 23428.2883 | 23441.3537 | 23454.4192 | 23467.4847 | 23480.5502 | 23493.6156 | 23506.6811 | 23519.7466 | 23519.7466 | 23519.7466 | 23519.7466 | 23519.7466 | 23519.7466 | 23519.7466 | 23519.7466 | 23519.7466 | 23519.7466 | 23519.7466 | 23519.7466 | 23519.7466 | 23519.7466 | 23519.7466 | 23519.7466 | 23519.7466 | 23519.7466 | 23519.7466 | 23519.7466 | 23519.7466
| Energy | Transport | Freight road | Battery electric light trucks | EUEFTELCLCBT | EUR2015/veh | 36792.6829 | 36792.6829 | 36792.6829 | 36196.4211 | 35600.1592 | 35003.8973 | 34407.6354 | 33811.3735 | 32022.5878 | 30233.8021 | 28445.0165 | 26656.2308 | 24867.4451 | 24595.6649 | 24323.8847 | 24052.1046 | 23780.3244 | 23508.5442 | 23236.764 | 22964.9838 | 22693.2036 | 22421.4235 | 22149.6433 | 22070.1477 | 21990.6521 | 21911.1565 | 21831.6609 | 21752.1653 | 21672.6697 | 21593.1742 | 21513.6786 | 21434.183 | 21354.6874 | 21354.6874 | 21354.6874 | 21354.6874 | 21354.6874 | 21354.6874 | 21354.6874 | 21354.6874 | 21354.6874 | 21354.6874 | 21354.6874 | 21354.6874 | 21354.6874 | 21354.6874 | 21354.6874 | 21354.6874 | 21354.6874 | 21354.6874 | 21354.6874 | 21354.6874 | 21354.6874
| Energy | Transport | Freight road | Hydrogen fuel cell light trucks | EUEFTHY2LCFC | EUR2015/veh | 45848.1661 | 45848.1661 | 45848.1661 | 43458.3909 | 41068.6158 | 38678.8407 | 36289.0655 | 33899.2904 | 32806.1676 | 31713.0447 | 30619.9219 | 29526.7991 | 28433.6763 | 28322.7635 | 28211.8507 | 28100.9379 | 27990.0251 | 27879.1123 | 27768.1995 | 27657.2867 | 27546.3739 | 27435.4611 | 27324.5483 | 27356.7434 | 27388.9385 | 27421.1337 | 27453.3288 | 27485.5239 | 27517.719 | 27549.9142 | 27582.1093 | 27614.3044 | 27646.4995 | 27646.4995 | 27646.4995 | 27646.4995 | 27646.4995 | 27646.4995 | 27646.4995 | 27646.4995 | 27646.4995 | 27646.4995 | 27646.4995 | 27646.4995 | 27646.4995 | 27646.4995 | 27646.4995 | 27646.4995 | 27646.4995 | 27646.4995 | 27646.4995 | 27646.4995 | 27646.4995
| Energy | Transport | Freight road | Diesel heavy trucks | EUEFTDSLHD00 | EUR2015/veh | 79927.7536 | 79927.7536 | 79927.7536 | 80116.8505 | 80305.9473 | 80495.0442 | 80684.141 | 80873.2379 | 81151.7116 | 81430.1854 | 81708.6592 | 81987.133 | 82265.6068 | 82470.6542 | 82675.7016 | 82880.7491 | 83085.7965 | 83290.8439 | 83495.8914 | 83700.9388 | 83905.9863 | 84111.0337 | 84316.0811 | 84618.0446 | 84920.008 | 85221.9715 | 85523.9349 | 85825.8984 | 86127.8618 | 86429.8252 | 86731.7887 | 87033.7521 | 87335.7156 | 87335.7156 | 87335.7156 | 87335.7156 | 87335.7156 | 87335.7156 | 87335.7156 | 87335.7156 | 87335.7156 | 87335.7156 | 87335.7156 | 87335.7156 | 87335.7156 | 87335.7156 | 87335.7156 | 87335.7156 | 87335.7156 | 87335.7156 | 87335.7156 | 87335.7156 | 87335.7156
| Energy | Transport | Freight road | CNG/LNG heavy trucks | EUEFTNGSHD00 | EUR2015/veh | 98717.5519 | 98717.5519 | 98717.5519 | 98906.6487 | 99095.7456 | 99284.8424 | 99473.9393 | 99663.0361 | 99941.5099 | 100219.9837 | 100498.4575 | 100776.9312 | 101055.405 | 101260.4525 | 101465.4999 | 101670.5473 | 101875.5948 | 102080.6422 | 102285.6896 | 102490.7371 | 102695.7845 | 102900.8319 | 103105.8794 | 103407.8428 | 103709.8063 | 104011.7697 | 104313.7332 | 104615.6966 | 104917.66 | 105219.6235 | 105521.5869 | 105823.5504 | 106125.5138 | 106125.5138 | 106125.5138 | 106125.5138 | 106125.5138 | 106125.5138 | 106125.5138 | 106125.5138 | 106125.5138 | 106125.5138 | 106125.5138 | 106125.5138 | 106125.5138 | 106125.5138 | 106125.5138 | 106125.5138 | 106125.5138 | 106125.5138 | 106125.5138 | 106125.5138 | 106125.5138
| Energy | Transport | Freight road | Hybrid electric heavy trucks | EUEFTDSLHDHB | EUR2015/veh | 88920.6651 | 88920.6651 | 88920.6651 | 88309.9099 | 87699.1547 | 87088.3995 | 86477.6442 | 85866.889 | 85692.8118 | 85518.7347 | 85344.6575 | 85170.5803 | 84996.5031 | 84964.3584 | 84932.2137 | 84900.069 | 84867.9243 | 84835.7796 | 84803.6349 | 84771.4902 | 84739.3455 | 84707.2008 | 84675.0561 | 84754.0943 | 84833.1326 | 84912.1708 | 84991.209 | 85070.2473 | 85149.2855 | 85228.3238 | 85307.362 | 85386.4002 | 85465.4385 | 85465.4385 | 85465.4385 | 85465.4385 | 85465.4385 | 85465.4385 | 85465.4385 | 85465.4385 | 85465.4385 | 85465.4385 | 85465.4385 | 85465.4385 | 85465.4385 | 85465.4385 | 85465.4385 | 85465.4385 | 85465.4385 | 85465.4385 | 85465.4385 | 85465.4385 | 85465.4385
| Energy | Transport | Freight road | Battery electric heavy trucks | EUEFTELCHDBT | EUR2015/veh | 179612.7585 | 179612.7585 | 179612.7585 | 176610.3788 | 173607.9991 | 170605.6194 | 167603.2398 | 164600.8601 | 155593.7211 | 146586.5821 | 137579.443 | 128572.304 | 119565.165 | 118017.343 | 116469.521 | 114921.6989 | 113373.8769 | 111826.0549 | 110278.2329 | 108730.4109 | 107182.5889 | 105634.7669 | 104086.9448 | 103681.2845 | 103275.6241 | 102869.9637 | 102464.3033 | 102058.6429 | 101652.9825 | 101247.3222 | 100841.6618 | 100436.0014 | 100030.341 | 100030.341 | 100030.341 | 100030.341 | 100030.341 | 100030.341 | 100030.341 | 100030.341 | 100030.341 | 100030.341 | 100030.341 | 100030.341 | 100030.341 | 100030.341 | 100030.341 | 100030.341 | 100030.341 | 100030.341 | 100030.341 | 100030.341 | 100030.341
| Energy | Transport | Freight road | Hydrogen fuel cell heavy trucks | EUEFTHY2HDFC | EUR2015/veh | 289239.3601 | 289239.3601 | 289239.3601 | 264546.5112 | 239853.6624 | 215160.8136 | 190467.9648 | 165775.1159 | 158125.9187 | 150476.7215 | 142827.5243 | 135178.3271 | 127529.1299 | 126239.3767 | 124949.6235 | 123659.8703 | 122370.1171 | 121080.3638 | 119790.6106 | 118500.8574 | 117211.1042 | 115921.351 | 114631.5978 | 114675.9677 | 114720.3376 | 114764.7075 | 114809.0774 | 114853.4474 | 114897.8173 | 114942.1872 | 114986.5571 | 115030.927 | 115075.297 | 115075.297 | 115075.297 | 115075.297 | 115075.297 | 115075.297 | 115075.297 | 115075.297 | 115075.297 | 115075.297 | 115075.297 | 115075.297 | 115075.297 | 115075.297 | 115075.297 | 115075.297 | 115075.297 | 115075.297 | 115075.297 | 115075.297 | 115075.297
| Energy | Transport | Passenger rail | Diesel train | EUEPTDSLRL00 | MillionEUR2015/unit | 8.9142 | 8.9142 | 8.9142 | 8.9311 | 8.948 | 8.9649 | 8.9818 | 8.9987 | 9.0156 | 9.0325 | 9.0494 | 9.0663 | 9.0833 | 9.1095 | 9.1358 | 9.1621 | 9.1884 | 9.2147 | 9.241 | 9.2673 | 9.2936 | 9.3199 | 9.3462 | 9.3856 | 9.4249 | 9.4643 | 9.5037 | 9.5431 | 9.5825 | 9.6218 | 9.6612 | 9.7006 | 9.74 | 9.74 | 9.74 | 9.74 | 9.74 | 9.74 | 9.74 | 9.74 | 9.74 | 9.74 | 9.74 | 9.74 | 9.74 | 9.74 | 9.74 | 9.74 | 9.74 | 9.74 | 9.74 | 9.74 | 9.74
| Energy | Transport | Passenger rail | Electric train | EUEPTELCRL00 | MillionEUR2015/unit | 12.1168 | 12.1168 | 12.1168 | 12.1454 | 12.174 | 12.2026 | 12.2313 | 12.2599 | 12.2885 | 12.3172 | 12.3458 | 12.3744 | 12.403 | 12.434 | 12.4649 | 12.4958 | 12.5268 | 12.5577 | 12.5887 | 12.6196 | 12.6505 | 12.6815 | 12.7124 | 12.819 | 12.9256 | 13.0322 | 13.1387 | 13.2453 | 13.3519 | 13.4585 | 13.5651 | 13.6716 | 13.7782 | 13.7782 | 13.7782 | 13.7782 | 13.7782 | 13.7782 | 13.7782 | 13.7782 | 13.7782 | 13.7782 | 13.7782 | 13.7782 | 13.7782 | 13.7782 | 13.7782 | 13.7782 | 13.7782 | 13.7782 | 13.7782 | 13.7782 | 13.7782
| Energy | Transport | Freight rail | Diesel train | EUEFTDSLRL00 | MillionEUR2015/unit | 9.6849 | 9.6849 | 9.6849 | 9.7368 | 9.7888 | 9.8407 | 9.8927 | 9.9447 | 9.9966 | 10.0486 | 10.1005 | 10.1525 | 10.2044 | 10.2535 | 10.3027 | 10.3518 | 10.4009 | 10.4501 | 10.4992 | 10.5483 | 10.5974 | 10.6466 | 10.6957 | 10.7839 | 10.872 | 10.9602 | 11.0484 | 11.1366 | 11.2248 | 11.3129 | 11.4011 | 11.4893 | 11.5775 | 11.5775 | 11.5775 | 11.5775 | 11.5775 | 11.5775 | 11.5775 | 11.5775 | 11.5775 | 11.5775 | 11.5775 | 11.5775 | 11.5775 | 11.5775 | 11.5775 | 11.5775 | 11.5775 | 11.5775 | 11.5775 | 11.5775 | 11.5775
| Energy | Transport | Freight rail | Electric train | EUEFTELCRL00 | MillionEUR2015/unit | 12.3513 | 12.3513 | 12.3513 | 12.3964 | 12.4415 | 12.4866 | 12.5317 | 12.5767 | 12.6218 | 12.6669 | 12.712 | 12.7571 | 12.8022 | 12.8509 | 12.8996 | 12.9484 | 12.9971 | 13.0458 | 13.0945 | 13.1433 | 13.192 | 13.2407 | 13.2894 | 13.3855 | 13.4816 | 13.5777 | 13.6737 | 13.7698 | 13.8659 | 13.962 | 14.058 | 14.1541 | 14.2502 | 14.2502 | 14.2502 | 14.2502 | 14.2502 | 14.2502 | 14.2502 | 14.2502 | 14.2502 | 14.2502 | 14.2502 | 14.2502 | 14.2502 | 14.2502 | 14.2502 | 14.2502 | 14.2502 | 14.2502 | 14.2502 | 14.2502 | 14.2502
| Energy | Transport | Aviation | Kerosene planes | EUEAVKRS0000 | MillionEUR2015/unit | 111.1157 | 111.1157 | 111.1157 | 111.4775 | 111.8393 | 112.2011 | 112.5629 | 112.9247 | 113.2865 | 113.6483 | 114.0101 | 114.3719 | 114.7337 | 115.1486 | 115.5635 | 115.9784 | 116.3934 | 116.8083 | 117.2232 | 117.6381 | 118.053 | 118.468 | 118.8829 | 119.4683 | 120.0537 | 120.6391 | 121.2245 | 121.81 | 122.3954 | 122.9808 | 123.5662 | 124.1516 | 124.737 | 124.737 | 124.737 | 124.737 | 124.737 | 124.737 | 124.737 | 124.737 | 124.737 | 124.737 | 124.737 | 124.737 | 124.737 | 124.737 | 124.737 | 124.737 | 124.737 | 124.737 | 124.737 | 124.737 | 124.737
| Energy | Transport | Aviation | Electric planes | EUEAVELC0000 | MillionEUR2015/unit | 99999 | 99999 | 99999 | 99999 | 99999 | 99999 | 99999 | 99999 | 99999 | 99999 | 99999 | 99999 | 308.7719 | 301.7722 | 294.7726 | 287.7729 | 280.7732 | 273.7736 | 266.7739 | 259.7743 | 252.7746 | 245.7749 | 238.7753 | 236.9978 | 235.2203 | 233.4428 | 231.6654 | 229.8879 | 228.1104 | 226.3329 | 224.5555 | 222.778 | 221.0005 | 221.0005 | 221.0005 | 221.0005 | 221.0005 | 221.0005 | 221.0005 | 221.0005 | 221.0005 | 221.0005 | 221.0005 | 221.0005 | 221.0005 | 221.0005 | 221.0005 | 221.0005 | 221.0005 | 221.0005 | 221.0005 | 221.0005 | 221.0005
| Energy | Transport | Aviation | Hydrogen planes | EUEAVHY20000 | MillionEUR2015/unit | 99999 | 99999 | 99999 | 99999 | 99999 | 99999 | 99999 | 99999 | 99999 | 99999 | 99999 | 99999 | 144.6149 | 144.135 | 143.6551 | 143.1752 | 142.6953 | 142.2154 | 141.7355 | 141.2556 | 140.7757 | 140.2959 | 139.816 | 139.9445 | 140.073 | 140.2016 | 140.3301 | 140.4586 | 140.5871 | 140.7157 | 140.8442 | 140.9727 | 141.1013 | 141.1013 | 141.1013 | 141.1013 | 141.1013 | 141.1013 | 141.1013 | 141.1013 | 141.1013 | 141.1013 | 141.1013 | 141.1013 | 141.1013 | 141.1013 | 141.1013 | 141.1013 | 141.1013 | 141.1013 | 141.1013 | 141.1013 | 141.1013
| Energy | Transport | Shipping/Maritime | Oil vessels | EUEMROIL0000 | MillionEUR2015/unit | 21.5 | 21.5 | 21.5 | 21.5 | 21.5 | 21.5 | 21.5 | 21.5 | 21.5 | 21.5 | 21.5 | 21.5 | 21.5 | 21.5 | 21.5 | 21.5 | 21.5 | 21.5 | 21.5 | 21.5 | 21.5 | 21.5 | 21.5 | 21.5 | 21.5 | 21.5 | 21.5 | 21.5 | 21.5 | 21.5 | 21.5 | 21.5 | 21.5 | 21.5 | 21.5 | 21.5 | 21.5 | 21.5 | 21.5 | 21.5 | 21.5 | 21.5 | 21.5 | 21.5 | 21.5 | 21.5 | 21.5 | 21.5 | 21.5 | 21.5 | 21.5 | 21.5 | 21.5
| Energy | Transport | Shipping/Maritime | Gas vessels | EUEMRNGS0000 | MillionEUR2015/unit | 24.0012 | 24.0012 | 24.0012 | 24.0012 | 24.0012 | 24.0012 | 24.0012 | 24.0012 | 24.0012 | 24.0012 | 24.0012 | 24.0012 | 24.0012 | 24.0012 | 24.0012 | 24.0012 | 24.0012 | 24.0012 | 24.0012 | 24.0012 | 24.0012 | 24.0012 | 24.0012 | 24.0012 | 24.0012 | 24.0012 | 24.0012 | 24.0012 | 24.0012 | 24.0012 | 24.0012 | 24.0012 | 24.0012 | 24.0012 | 24.0012 | 24.0012 | 24.0012 | 24.0012 | 24.0012 | 24.0012 | 24.0012 | 24.0012 | 24.0012 | 24.0012 | 24.0012 | 24.0012 | 24.0012 | 24.0012 | 24.0012 | 24.0012 | 24.0012 | 24.0012 | 24.0012
| Energy | Transport | Shipping/Maritime | Hydrogen/syn fuel vessels | EUEMRHY20000 | MillionEUR2015/unit | 99999 | 99999 | 99999 | 99999 | 99999 | 99999 | 99999 | 99999 | 99999 | 99999 | 99999 | 99999 | 33.0265 | 32.7236 | 32.4208 | 32.1179 | 31.815 | 31.5122 | 31.2093 | 30.9065 | 30.6036 | 30.3007 | 29.9979 | 29.9009 | 29.804 | 29.7071 | 29.6101 | 29.5132 | 29.4163 | 29.3193 | 29.2224 | 29.1255 | 29.0286 | 29.0286 | 29.0286 | 29.0286 | 29.0286 | 29.0286 | 29.0286 | 29.0286 | 29.0286 | 29.0286 | 29.0286 | 29.0286 | 29.0286 | 29.0286 | 29.0286 | 29.0286 | 29.0286 | 29.0286 | 29.0286 | 29.0286 | 29.0286
EUR2018 = (EU27_HICP in 2018/EU27_HICP in 2015) * EUR2015
For the EU27, EU27_HICP in 2018/EU27_HICP in 2015 = 1.0357
We calculated the relative value of the 2015 deflator to that of 2018 using data from Eurostat (custom dataset link).
EUR2018/EUR2015
1.0357
OSEMOSYS input
Conversion |  | Sub-module | Type | Technology | Technology code | Unit | 2018 | 2019 | 2020 | 2021 | 2022 | 2023 | 2024 | 2025 | 2026 | 2027 | 2028 | 2029 | 2030 | 2031 | 2032 | 2033 | 2034 | 2035 | 2036 | 2037 | 2038 | 2039 | 2040 | 2041 | 2042 | 2043 | 2044 | 2045 | 2046 | 2047 | 2048 | 2049 | 2050 | 2051 | 2052 | 2053 | 2054 | 2055 | 2056 | 2057 | 2058 | 2059 | 2060 | 2061 | 2062 | 2063 | 2064 | 2065 | 2066 | 2067 | 2068 | 2069 | 2070
11753.5496 | Energy | Transport | Passenger road | Gasoline vehicles | EUEPTGSLVP00 | MillionEUR2018/Gvehkm | 1707.5808 | 1707.5808 | 1707.5808 | 1708.7717 | 1709.9627 | 1711.1536 | 1712.3446 | 1713.5355 | 1724.6613 | 1735.7871 | 1746.9128 | 1758.0386 | 1769.1644 | 1775.6247 | 1782.085 | 1788.5453 | 1795.0056 | 1801.4659 | 1807.9262 | 1814.3865 | 1820.8468 | 1827.3071 | 1833.7674 | 1849.7425 | 1865.7175 | 1881.6926 | 1897.6676 | 1913.6427 | 1929.6177 | 1945.5928 | 1961.5678 | 1977.5428 | 1993.5179 | 1993.5179 | 1993.5179 | 1993.5179 | 1993.5179 | 1993.5179 | 1993.5179 | 1993.5179 | 1993.5179 | 1993.5179 | 1993.5179 | 1993.5179 | 1993.5179 | 1993.5179 | 1993.5179 | 1993.5179 | 1993.5179 | 1993.5179 | 1993.5179 | 1993.5179 | 1993.5179
11753.5496 | Energy | Transport | Passenger road | Diesel vehicles | EUEPTDSLVP00 | MillionEUR2018/Gvehkm | 1999.6631 | 1999.6631 | 1999.6631 | 2002.7619 | 2005.8607 | 2008.9594 | 2012.0582 | 2015.157 | 2026.7477 | 2038.3385 | 2049.9292 | 2061.5199 | 2073.1106 | 2085.5856 | 2098.0606 | 2110.5356 | 2123.0105 | 2135.4855 | 2147.9605 | 2160.4354 | 2172.9104 | 2185.3854 | 2197.8604 | 2274.6471 | 2351.4338 | 2428.2205 | 2505.0072 | 2581.7939 | 2658.5806 | 2735.3673 | 2812.1541 | 2888.9408 | 2965.7275 | 2965.7275 | 2965.7275 | 2965.7275 | 2965.7275 | 2965.7275 | 2965.7275 | 2965.7275 | 2965.7275 | 2965.7275 | 2965.7275 | 2965.7275 | 2965.7275 | 2965.7275 | 2965.7275 | 2965.7275 | 2965.7275 | 2965.7275 | 2965.7275 | 2965.7275 | 2965.7275
11753.5496 | Energy | Transport | Passenger road | CNG/LNG vehicles | EUEPTNGSVP00 | MillionEUR2018/Gvehkm | 1890.9538 | 1890.9538 | 1890.9538 | 1892.1448 | 1893.3358 | 1894.5267 | 1895.7177 | 1896.9086 | 1908.0344 | 1919.1602 | 1930.2859 | 1941.4117 | 1952.5375 | 1958.9978 | 1965.4581 | 1971.9184 | 1978.3787 | 1984.839 | 1991.2993 | 1997.7596 | 2004.2199 | 2010.6802 | 2017.1405 | 2033.1156 | 2049.0906 | 2065.0656 | 2081.0407 | 2097.0157 | 2112.9908 | 2128.9658 | 2144.9409 | 2160.9159 | 2176.891 | 2176.891 | 2176.891 | 2176.891 | 2176.891 | 2176.891 | 2176.891 | 2176.891 | 2176.891 | 2176.891 | 2176.891 | 2176.891 | 2176.891 | 2176.891 | 2176.891 | 2176.891 | 2176.891 | 2176.891 | 2176.891 | 2176.891 | 2176.891
11753.5496 | Energy | Transport | Passenger road | LPG vehicles | EUEPTLPGVP00 | MillionEUR2018/Gvehkm | 1840.943 | 1840.943 | 1840.943 | 1842.134 | 1843.3249 | 1844.5159 | 1845.7068 | 1846.8978 | 1858.0235 | 1869.1493 | 1880.2751 | 1891.4009 | 1902.5266 | 1908.9869 | 1915.4472 | 1921.9075 | 1928.3678 | 1934.8281 | 1941.2885 | 1947.7488 | 1954.2091 | 1960.6694 | 1967.1297 | 1983.1047 | 1999.0798 | 2015.0548 | 2031.0299 | 2047.0049 | 2062.9799 | 2078.955 | 2094.93 | 2110.9051 | 2126.8801 | 2126.8801 | 2126.8801 | 2126.8801 | 2126.8801 | 2126.8801 | 2126.8801 | 2126.8801 | 2126.8801 | 2126.8801 | 2126.8801 | 2126.8801 | 2126.8801 | 2126.8801 | 2126.8801 | 2126.8801 | 2126.8801 | 2126.8801 | 2126.8801 | 2126.8801 | 2126.8801
11753.5496 | Energy | Transport | Passenger road | Hybrid electric vehicles | EUEPTGSLVPHB | MillionEUR2018/Gvehkm | 1926.0267 | 1926.0267 | 1926.0267 | 1910.0518 | 1894.0768 | 1878.1019 | 1862.1269 | 1846.1519 | 1848.7942 | 1851.4365 | 1854.0788 | 1856.7211 | 1859.3634 | 1860.479 | 1861.5946 | 1862.7102 | 1863.8258 | 1864.9415 | 1866.0571 | 1867.1727 | 1868.2883 | 1869.4039 | 1870.5195 | 1872.8936 | 1875.2676 | 1877.6417 | 1880.0157 | 1882.3897 | 1884.7638 | 1887.1378 | 1889.5119 | 1891.8859 | 1894.2599 | 1894.2599 | 1894.2599 | 1894.2599 | 1894.2599 | 1894.2599 | 1894.2599 | 1894.2599 | 1894.2599 | 1894.2599 | 1894.2599 | 1894.2599 | 1894.2599 | 1894.2599 | 1894.2599 | 1894.2599 | 1894.2599 | 1894.2599 | 1894.2599 | 1894.2599 | 1894.2599
11753.5496 | Energy | Transport | Passenger road | Plug-in electric vehicles | EUEPTGSLVPPH | MillionEUR2018/Gvehkm | 2338.6073 | 2338.6073 | 2338.6073 | 2269.3898 | 2200.1722 | 2130.9547 | 2061.7372 | 1992.5196 | 1973.4001 | 1954.2806 | 1935.1612 | 1916.0417 | 1896.9222 | 1894.1264 | 1891.3306 | 1888.5348 | 1885.7391 | 1882.9433 | 1880.1475 | 1877.3517 | 1874.556 | 1871.7602 | 1868.9644 | 1869.0175 | 1869.0706 | 1869.1236 | 1869.1767 | 1869.2298 | 1869.2829 | 1869.3359 | 1869.389 | 1869.4421 | 1869.4952 | 1869.4952 | 1869.4952 | 1869.4952 | 1869.4952 | 1869.4952 | 1869.4952 | 1869.4952 | 1869.4952 | 1869.4952 | 1869.4952 | 1869.4952 | 1869.4952 | 1869.4952 | 1869.4952 | 1869.4952 | 1869.4952 | 1869.4952 | 1869.4952 | 1869.4952 | 1869.4952
11753.5496 | Energy | Transport | Passenger road | Battery electric vehicles | EUEPTELCVPBT | MillionEUR2018/Gvehkm | 3231.5842 | 3231.5842 | 3231.5842 | 3175.1197 | 3118.6551 | 3062.1906 | 3005.726 | 2949.2615 | 2779.8678 | 2610.4742 | 2441.0805 | 2271.6869 | 2102.2932 | 2087.0639 | 2071.8346 | 2056.6052 | 2041.3759 | 2026.1465 | 2010.9172 | 1995.6878 | 1980.4585 | 1965.2291 | 1949.9998 | 1945.5452 | 1941.0906 | 1936.6361 | 1932.1815 | 1927.7269 | 1923.2723 | 1918.8178 | 1914.3632 | 1909.9086 | 1905.454 | 1905.454 | 1905.454 | 1905.454 | 1905.454 | 1905.454 | 1905.454 | 1905.454 | 1905.454 | 1905.454 | 1905.454 | 1905.454 | 1905.454 | 1905.454 | 1905.454 | 1905.454 | 1905.454 | 1905.454 | 1905.454 | 1905.454 | 1905.454
11753.5496 | Energy | Transport | Passenger road | Hydrogen fuel cell vehicles | EUEPTHY2VPFC | MillionEUR2018/Gvehkm | 4499.9236 | 4499.9236 | 4499.9236 | 4235.4543 | 3970.9851 | 3706.5158 | 3442.0466 | 3177.5773 | 3075.1736 | 2972.7699 | 2870.3662 | 2767.9625 | 2665.5588 | 2654.1144 | 2642.67 | 2631.2256 | 2619.7813 | 2608.3369 | 2596.8925 | 2585.4481 | 2574.0038 | 2562.5594 | 2551.115 | 2552.6956 | 2554.2762 | 2555.8568 | 2557.4374 | 2559.018 | 2560.5986 | 2562.1792 | 2563.7598 | 2565.3404 | 2566.921 | 2566.921 | 2566.921 | 2566.921 | 2566.921 | 2566.921 | 2566.921 | 2566.921 | 2566.921 | 2566.921 | 2566.921 | 2566.921 | 2566.921 | 2566.921 | 2566.921 | 2566.921 | 2566.921 | 2566.921 | 2566.921 | 2566.921 | 2566.921
42318.3478 | Energy | Transport | Passenger road | Diesel bus | EUEPTDSLBU00 | MillionEUR2018/Gvehkm | 6780.1729 | 6780.1729 | 6780.1729 | 6784.5149 | 6788.8569 | 6793.1989 | 6797.541 | 6801.883 | 6812.2282 | 6822.5734 | 6832.9186 | 6843.2638 | 6853.609 | 6858.0152 | 6862.4213 | 6866.8275 | 6871.2337 | 6875.6398 | 6880.046 | 6884.4522 | 6888.8583 | 6893.2645 | 6897.6707 | 6904.2799 | 6910.8892 | 6917.4984 | 6924.1077 | 6930.7169 | 6937.3262 | 6943.9354 | 6950.5446 | 6957.1539 | 6963.7631 | 6963.7631 | 6963.7631 | 6963.7631 | 6963.7631 | 6963.7631 | 6963.7631 | 6963.7631 | 6963.7631 | 6963.7631 | 6963.7631 | 6963.7631 | 6963.7631 | 6963.7631 | 6963.7631 | 6963.7631 | 6963.7631 | 6963.7631 | 6963.7631 | 6963.7631 | 6963.7631
42318.3478 | Energy | Transport | Passenger road | CNG bus | EUEPTNGSBU00 | MillionEUR2018/Gvehkm | 7372.2547 | 7372.2547 | 7372.2547 | 7376.5967 | 7380.9387 | 7385.2807 | 7389.6227 | 7393.9648 | 7404.31 | 7414.6552 | 7425.0004 | 7435.3456 | 7445.6908 | 7450.0969 | 7454.5031 | 7458.9093 | 7463.3154 | 7467.7216 | 7472.1278 | 7476.5339 | 7480.9401 | 7485.3463 | 7489.7524 | 7496.3617 | 7502.9709 | 7509.5802 | 7516.1894 | 7522.7987 | 7529.4079 | 7536.0172 | 7542.6264 | 7549.2357 | 7555.8449 | 7555.8449 | 7555.8449 | 7555.8449 | 7555.8449 | 7555.8449 | 7555.8449 | 7555.8449 | 7555.8449 | 7555.8449 | 7555.8449 | 7555.8449 | 7555.8449 | 7555.8449 | 7555.8449 | 7555.8449 | 7555.8449 | 7555.8449 | 7555.8449 | 7555.8449 | 7555.8449
42318.3478 | Energy | Transport | Passenger road | Electric bus | EUEPTELCBUBT | MillionEUR2018/Gvehkm | 10642.2164 | 10642.2164 | 10642.2164 | 10498.9803 | 10355.7442 | 10212.5082 | 10069.2721 | 9926.036 | 9496.3278 | 9066.6196 | 8636.9114 | 8207.2032 | 7777.4949 | 7728.2848 | 7679.0746 | 7629.8644 | 7580.6543 | 7531.4441 | 7482.2339 | 7433.0238 | 7383.8136 | 7334.6035 | 7285.3933 | 7264.1817 | 7242.9702 | 7221.7587 | 7200.5471 | 7179.3356 | 7158.1241 | 7136.9125 | 7115.701 | 7094.4894 | 7073.2779 | 7073.2779 | 7073.2779 | 7073.2779 | 7073.2779 | 7073.2779 | 7073.2779 | 7073.2779 | 7073.2779 | 7073.2779 | 7073.2779 | 7073.2779 | 7073.2779 | 7073.2779 | 7073.2779 | 7073.2779 | 7073.2779 | 7073.2779 | 7073.2779 | 7073.2779 | 7073.2779
42318.3478 | Energy | Transport | Passenger road | Hydrogen fuel cell bus | EUEPTHY2BUFC | MillionEUR2018/Gvehkm | 14638.2641 | 14638.2641 | 14638.2641 | 13613.9154 | 12589.5667 | 11565.218 | 10540.8692 | 9516.5205 | 9237.0835 | 8957.6464 | 8678.2094 | 8398.7723 | 8119.3353 | 8083.2462 | 8047.157 | 8011.0679 | 7974.9788 | 7938.8897 | 7902.8006 | 7866.7114 | 7830.6223 | 7794.5332 | 7758.4441 | 7759.4 | 7760.3559 | 7761.3119 | 7762.2678 | 7763.2238 | 7764.1797 | 7765.1356 | 7766.0916 | 7767.0475 | 7768.0034 | 7768.0034 | 7768.0034 | 7768.0034 | 7768.0034 | 7768.0034 | 7768.0034 | 7768.0034 | 7768.0034 | 7768.0034 | 7768.0034 | 7768.0034 | 7768.0034 | 7768.0034 | 7768.0034 | 7768.0034 | 7768.0034 | 7768.0034 | 7768.0034 | 7768.0034 | 7768.0034
20812.8172 | Energy | Transport | Freight road | Gasoline light trucks | EUEFTGSLLC00 | MillionEUR2018/Gvehkm | 889.6856 | 889.6856 | 889.6856 | 890.5614 | 891.4373 | 892.3131 | 893.189 | 894.0648 | 906.2844 | 918.5039 | 930.7234 | 942.9429 | 955.1624 | 966.9267 | 978.6911 | 990.4555 | 1002.2198 | 1013.9842 | 1025.7485 | 1037.5129 | 1049.2773 | 1061.0416 | 1072.806 | 1099.8264 | 1126.8467 | 1153.8671 | 1180.8875 | 1207.9078 | 1234.9282 | 1261.9485 | 1288.9689 | 1315.9893 | 1343.0096 | 1343.0096 | 1343.0096 | 1343.0096 | 1343.0096 | 1343.0096 | 1343.0096 | 1343.0096 | 1343.0096 | 1343.0096 | 1343.0096 | 1343.0096 | 1343.0096 | 1343.0096 | 1343.0096 | 1343.0096 | 1343.0096 | 1343.0096 | 1343.0096 | 1343.0096 | 1343.0096
20812.8172 | Energy | Transport | Freight road | Diesel light trucks | EUEFTDSLLC00 | MillionEUR2018/Gvehkm | 1118.3761 | 1118.3761 | 1118.3761 | 1121.2097 | 1124.0433 | 1126.8769 | 1129.7105 | 1132.5441 | 1152.8369 | 1173.1297 | 1193.4225 | 1213.7152 | 1234.008 | 1264.044 | 1294.08 | 1324.1161 | 1354.1521 | 1384.1881 | 1414.2241 | 1444.2601 | 1474.2961 | 1504.3321 | 1534.3682 | 1534.3682 | 1534.3682 | 1534.3682 | 1534.3682 | 1534.3682 | 1534.3682 | 1534.3682 | 1534.3682 | 1534.3682 | 1534.3682 | 1534.3682 | 1534.3682 | 1534.3682 | 1534.3682 | 1534.3682 | 1534.3682 | 1534.3682 | 1534.3682 | 1534.3682 | 1534.3682 | 1534.3682 | 1534.3682 | 1534.3682 | 1534.3682 | 1534.3682 | 1534.3682 | 1534.3682 | 1534.3682 | 1534.3682 | 1534.3682
20812.8172 | Energy | Transport | Freight road | CNG/LNG light trucks | EUEFTNGSLC00 | MillionEUR2018/Gvehkm | 993.759 | 993.759 | 993.759 | 994.6349 | 995.5107 | 996.3866 | 997.2624 | 998.1383 | 1010.3578 | 1022.5773 | 1034.7968 | 1047.0163 | 1059.2358 | 1071.0002 | 1082.7645 | 1094.5289 | 1106.2932 | 1118.0576 | 1129.822 | 1141.5863 | 1153.3507 | 1165.115 | 1176.8794 | 1203.8998 | 1230.9201 | 1257.9405 | 1284.9609 | 1311.9812 | 1339.0016 | 1366.022 | 1393.0423 | 1420.0627 | 1447.0831 | 1447.0831 | 1447.0831 | 1447.0831 | 1447.0831 | 1447.0831 | 1447.0831 | 1447.0831 | 1447.0831 | 1447.0831 | 1447.0831 | 1447.0831 | 1447.0831 | 1447.0831 | 1447.0831 | 1447.0831 | 1447.0831 | 1447.0831 | 1447.0831 | 1447.0831 | 1447.0831
20812.8172 | Energy | Transport | Freight road | Hybrid electric light trucks | EUEFTDSLLCHB | MillionEUR2018/Gvehkm | 1228.0747 | 1228.0747 | 1228.0747 | 1216.3552 | 1204.6357 | 1192.9161 | 1181.1966 | 1169.477 | 1170.8094 | 1172.1418 | 1173.4742 | 1174.8065 | 1176.1389 | 1176.9654 | 1177.7918 | 1178.6183 | 1179.4447 | 1180.2712 | 1181.0977 | 1181.9241 | 1182.7506 | 1183.577 | 1184.4035 | 1185.4668 | 1186.5302 | 1187.5935 | 1188.6569 | 1189.7202 | 1190.7836 | 1191.8469 | 1192.9103 | 1193.9736 | 1195.0369 | 1195.0369 | 1195.0369 | 1195.0369 | 1195.0369 | 1195.0369 | 1195.0369 | 1195.0369 | 1195.0369 | 1195.0369 | 1195.0369 | 1195.0369 | 1195.0369 | 1195.0369 | 1195.0369 | 1195.0369 | 1195.0369 | 1195.0369 | 1195.0369 | 1195.0369 | 1195.0369
20812.8172 | Energy | Transport | Freight road | Plug-in electric light trucks | EUEFTDSLLCPH | MillionEUR2018/Gvehkm | 1454.7842 | 1454.7842 | 1454.7842 | 1410.0086 | 1365.233 | 1320.4574 | 1275.6817 | 1230.9061 | 1220.3308 | 1209.7556 | 1199.1803 | 1188.605 | 1178.0297 | 1176.617 | 1175.2042 | 1173.7914 | 1172.3787 | 1170.9659 | 1169.5532 | 1168.1404 | 1166.7277 | 1165.3149 | 1163.9021 | 1164.5523 | 1165.2025 | 1165.8527 | 1166.5028 | 1167.153 | 1167.8032 | 1168.4533 | 1169.1035 | 1169.7537 | 1170.4039 | 1170.4039 | 1170.4039 | 1170.4039 | 1170.4039 | 1170.4039 | 1170.4039 | 1170.4039 | 1170.4039 | 1170.4039 | 1170.4039 | 1170.4039 | 1170.4039 | 1170.4039 | 1170.4039 | 1170.4039 | 1170.4039 | 1170.4039 | 1170.4039 | 1170.4039 | 1170.4039
20812.8172 | Energy | Transport | Freight road | Battery electric light trucks | EUEFTELCLCBT | MillionEUR2018/Gvehkm | 1830.8997 | 1830.8997 | 1830.8997 | 1801.2282 | 1771.5567 | 1741.8851 | 1712.2136 | 1682.542 | 1593.5274 | 1504.5127 | 1415.4981 | 1326.4835 | 1237.4688 | 1223.9444 | 1210.4199 | 1196.8954 | 1183.3709 | 1169.8464 | 1156.3219 | 1142.7974 | 1129.2729 | 1115.7484 | 1102.2239 | 1098.268 | 1094.3121 | 1090.3562 | 1086.4003 | 1082.4444 | 1078.4885 | 1074.5326 | 1070.5767 | 1066.6208 | 1062.6649 | 1062.6649 | 1062.6649 | 1062.6649 | 1062.6649 | 1062.6649 | 1062.6649 | 1062.6649 | 1062.6649 | 1062.6649 | 1062.6649 | 1062.6649 | 1062.6649 | 1062.6649 | 1062.6649 | 1062.6649 | 1062.6649 | 1062.6649 | 1062.6649 | 1062.6649 | 1062.6649
20812.8172 | Energy | Transport | Freight road | Hydrogen fuel cell light trucks | EUEFTHY2LCFC | MillionEUR2018/Gvehkm | 2281.5242 | 2281.5242 | 2281.5242 | 2162.6027 | 2043.6813 | 1924.7599 | 1805.8384 | 1686.917 | 1632.5204 | 1578.1237 | 1523.7271 | 1469.3304 | 1414.9338 | 1409.4145 | 1403.8952 | 1398.3759 | 1392.8566 | 1387.3372 | 1381.8179 | 1376.2986 | 1370.7793 | 1365.26 | 1359.7407 | 1361.3428 | 1362.9449 | 1364.547 | 1366.1492 | 1367.7513 | 1369.3534 | 1370.9555 | 1372.5576 | 1374.1597 | 1375.7618 | 1375.7618 | 1375.7618 | 1375.7618 | 1375.7618 | 1375.7618 | 1375.7618 | 1375.7618 | 1375.7618 | 1375.7618 | 1375.7618 | 1375.7618 | 1375.7618 | 1375.7618 | 1375.7618 | 1375.7618 | 1375.7618 | 1375.7618 | 1375.7618 | 1375.7618 | 1375.7618
19456.4222 | Energy | Transport | Freight road | Diesel heavy trucks | EUEFTDSLHD00 | MillionEUR2018/Gvehkm | 4254.6967 | 4254.6967 | 4254.6967 | 4264.7626 | 4274.8286 | 4284.8946 | 4294.9605 | 4305.0265 | 4319.8501 | 4334.6738 | 4349.4974 | 4364.3211 | 4379.1447 | 4390.0598 | 4400.9748 | 4411.8899 | 4422.8049 | 4433.72 | 4444.635 | 4455.55 | 4466.4651 | 4477.3801 | 4488.2952 | 4504.3692 | 4520.4433 | 4536.5173 | 4552.5914 | 4568.6654 | 4584.7395 | 4600.8135 | 4616.8876 | 4632.9616 | 4649.0357 | 4649.0357 | 4649.0357 | 4649.0357 | 4649.0357 | 4649.0357 | 4649.0357 | 4649.0357 | 4649.0357 | 4649.0357 | 4649.0357 | 4649.0357 | 4649.0357 | 4649.0357 | 4649.0357 | 4649.0357 | 4649.0357 | 4649.0357 | 4649.0357 | 4649.0357 | 4649.0357
19456.4222 | Energy | Transport | Freight road | CNG/LNG heavy trucks | EUEFTNGSHD00 | MillionEUR2018/Gvehkm | 5254.9111 | 5254.9111 | 5254.9111 | 5264.977 | 5275.043 | 5285.109 | 5295.1749 | 5305.2409 | 5320.0646 | 5334.8882 | 5349.7119 | 5364.5355 | 5379.3592 | 5390.2742 | 5401.1893 | 5412.1043 | 5423.0193 | 5433.9344 | 5444.8494 | 5455.7645 | 5466.6795 | 5477.5945 | 5488.5096 | 5504.5836 | 5520.6577 | 5536.7317 | 5552.8058 | 5568.8798 | 5584.9539 | 5601.0279 | 5617.102 | 5633.176 | 5649.2501 | 5649.2501 | 5649.2501 | 5649.2501 | 5649.2501 | 5649.2501 | 5649.2501 | 5649.2501 | 5649.2501 | 5649.2501 | 5649.2501 | 5649.2501 | 5649.2501 | 5649.2501 | 5649.2501 | 5649.2501 | 5649.2501 | 5649.2501 | 5649.2501 | 5649.2501 | 5649.2501
19456.4222 | Energy | Transport | Freight road | Hybrid electric heavy trucks | EUEFTDSLHDHB | MillionEUR2018/Gvehkm | 4733.4054 | 4733.4054 | 4733.4054 | 4700.8938 | 4668.3822 | 4635.8706 | 4603.359 | 4570.8474 | 4561.581 | 4552.3145 | 4543.0481 | 4533.7817 | 4524.5152 | 4522.8041 | 4521.093 | 4519.3819 | 4517.6707 | 4515.9596 | 4514.2485 | 4512.5374 | 4510.8263 | 4509.1151 | 4507.404 | 4511.6114 | 4515.8187 | 4520.0261 | 4524.2334 | 4528.4408 | 4532.6481 | 4536.8555 | 4541.0628 | 4545.2701 | 4549.4775 | 4549.4775 | 4549.4775 | 4549.4775 | 4549.4775 | 4549.4775 | 4549.4775 | 4549.4775 | 4549.4775 | 4549.4775 | 4549.4775 | 4549.4775 | 4549.4775 | 4549.4775 | 4549.4775 | 4549.4775 | 4549.4775 | 4549.4775 | 4549.4775 | 4549.4775 | 4549.4775
19456.4222 | Energy | Transport | Freight road | Battery electric heavy trucks | EUEFTELCHDBT | MillionEUR2018/Gvehkm | 9561.107 | 9561.107 | 9561.107 | 9401.285 | 9241.463 | 9081.6409 | 8921.8189 | 8761.9969 | 8282.5309 | 7803.0648 | 7323.5988 | 6844.1327 | 6364.6667 | 6282.2733 | 6199.88 | 6117.4867 | 6035.0934 | 5952.7 | 5870.3067 | 5787.9134 | 5705.5201 | 5623.1268 | 5540.7334 | 5519.1394 | 5497.5454 | 5475.9514 | 5454.3573 | 5432.7633 | 5411.1693 | 5389.5753 | 5367.9812 | 5346.3872 | 5324.7932 | 5324.7932 | 5324.7932 | 5324.7932 | 5324.7932 | 5324.7932 | 5324.7932 | 5324.7932 | 5324.7932 | 5324.7932 | 5324.7932 | 5324.7932 | 5324.7932 | 5324.7932 | 5324.7932 | 5324.7932 | 5324.7932 | 5324.7932 | 5324.7932 | 5324.7932 | 5324.7932
19456.4222 | Energy | Transport | Freight road | Hydrogen fuel cell heavy trucks | EUEFTHY2HDFC | MillionEUR2018/Gvehkm | 15396.7262 | 15396.7262 | 15396.7262 | 14082.2819 | 12767.8376 | 11453.3933 | 10138.949 | 8824.5046 | 8417.3243 | 8010.1439 | 7602.9635 | 7195.7831 | 6788.6027 | 6719.9468 | 6651.291 | 6582.6351 | 6513.9793 | 6445.3234 | 6376.6675 | 6308.0117 | 6239.3558 | 6170.6999 | 6102.0441 | 6104.406 | 6106.7679 | 6109.1298 | 6111.4916 | 6113.8535 | 6116.2154 | 6118.5773 | 6120.9392 | 6123.3011 | 6125.663 | 6125.663 | 6125.663 | 6125.663 | 6125.663 | 6125.663 | 6125.663 | 6125.663 | 6125.663 | 6125.663 | 6125.663 | 6125.663 | 6125.663 | 6125.663 | 6125.663 | 6125.663 | 6125.663 | 6125.663 | 6125.663 | 6125.663 | 6125.663
0.01186 | Energy | Transport | Passenger rail | Diesel train | EUEPTDSLRL00 | MillionEUR2018/Gpkm | 778.4207 | 778.4207 | 778.4207 | 779.8974 | 781.374 | 782.8506 | 784.3273 | 785.8039 | 787.2806 | 788.7572 | 790.2338 | 791.7105 | 793.1871 | 795.483 | 797.7789 | 800.0749 | 802.3708 | 804.6667 | 806.9626 | 809.2585 | 811.5544 | 813.8503 | 816.1462 | 819.5852 | 823.0242 | 826.4632 | 829.9022 | 833.3412 | 836.7802 | 840.2192 | 843.6581 | 847.0971 | 850.5361 | 850.5361 | 850.5361 | 850.5361 | 850.5361 | 850.5361 | 850.5361 | 850.5361 | 850.5361 | 850.5361 | 850.5361 | 850.5361 | 850.5361 | 850.5361 | 850.5361 | 850.5361 | 850.5361 | 850.5361 | 850.5361 | 850.5361 | 850.5361
0.01186 | Energy | Transport | Passenger rail | Electric train | EUEPTELCRL00 | MillionEUR2018/Gpkm | 1058.0861 | 1058.0861 | 1058.0861 | 1060.5859 | 1063.0857 | 1065.5855 | 1068.0853 | 1070.5851 | 1073.0849 | 1075.5847 | 1078.0845 | 1080.5844 | 1083.0842 | 1085.7857 | 1088.4873 | 1091.1889 | 1093.8904 | 1096.592 | 1099.2936 | 1101.9951 | 1104.6967 | 1107.3983 | 1110.0998 | 1119.407 | 1128.7142 | 1138.0213 | 1147.3285 | 1156.6357 | 1165.9428 | 1175.25 | 1184.5572 | 1193.8643 | 1203.1715 | 1203.1715 | 1203.1715 | 1203.1715 | 1203.1715 | 1203.1715 | 1203.1715 | 1203.1715 | 1203.1715 | 1203.1715 | 1203.1715 | 1203.1715 | 1203.1715 | 1203.1715 | 1203.1715 | 1203.1715 | 1203.1715 | 1203.1715 | 1203.1715 | 1203.1715 | 1203.1715
0.021781 | Energy | Transport | Freight rail | Diesel train | EUEFTDSLRL00 | MillionEUR2018/Gtkm | 460.5245 | 460.5245 | 460.5245 | 462.9948 | 465.4652 | 467.9356 | 470.406 | 472.8764 | 475.3467 | 477.8171 | 480.2875 | 482.7579 | 485.2282 | 487.5643 | 489.9003 | 492.2364 | 494.5724 | 496.9084 | 499.2445 | 501.5805 | 503.9165 | 506.2526 | 508.5886 | 512.7815 | 516.9745 | 521.1674 | 525.3603 | 529.5532 | 533.7462 | 537.9391 | 542.132 | 546.3249 | 550.5179 | 550.5179 | 550.5179 | 550.5179 | 550.5179 | 550.5179 | 550.5179 | 550.5179 | 550.5179 | 550.5179 | 550.5179 | 550.5179 | 550.5179 | 550.5179 | 550.5179 | 550.5179 | 550.5179 | 550.5179 | 550.5179 | 550.5179 | 550.5179
0.021781 | Energy | Transport | Freight rail | Electric train | EUEFTELCRL00 | MillionEUR2018/Gtkm | 587.3148 | 587.3148 | 587.3148 | 589.4588 | 591.6027 | 593.7466 | 595.8906 | 598.0345 | 600.1784 | 602.3224 | 604.4663 | 606.6102 | 608.7542 | 611.0711 | 613.3881 | 615.7051 | 618.022 | 620.339 | 622.656 | 624.9729 | 627.2899 | 629.6069 | 631.9239 | 636.4923 | 641.0608 | 645.6292 | 650.1977 | 654.7662 | 659.3346 | 663.9031 | 668.4715 | 673.04 | 677.6085 | 677.6085 | 677.6085 | 677.6085 | 677.6085 | 677.6085 | 677.6085 | 677.6085 | 677.6085 | 677.6085 | 677.6085 | 677.6085 | 677.6085 | 677.6085 | 677.6085 | 677.6085 | 677.6085 | 677.6085 | 677.6085 | 677.6085 | 677.6085
1.9147 | Energy | Transport | Aviation | Kerosene planes | EUEAVKRS0000 | MillionEUR2018/Mvkm | 60.1054 | 60.1054 | 60.1054 | 60.3011 | 60.4968 | 60.6925 | 60.8882 | 61.084 | 61.2797 | 61.4754 | 61.6711 | 61.8668 | 62.0625 | 62.2869 | 62.5114 | 62.7358 | 62.9603 | 63.1847 | 63.4092 | 63.6336 | 63.858 | 64.0825 | 64.3069 | 64.6236 | 64.9402 | 65.2569 | 65.5736 | 65.8902 | 66.2069 | 66.5236 | 66.8402 | 67.1569 | 67.4736 | 67.4736 | 67.4736 | 67.4736 | 67.4736 | 67.4736 | 67.4736 | 67.4736 | 67.4736 | 67.4736 | 67.4736 | 67.4736 | 67.4736 | 67.4736 | 67.4736 | 67.4736 | 67.4736 | 67.4736 | 67.4736 | 67.4736 | 67.4736
1.9147 | Energy | Transport | Aviation | Electric planes | EUEAVELC0000 | MillionEUR2018/Mvkm | 99999 | 99999 | 99999 | 99999 | 99999 | 99999 | 99999 | 99999 | 99999 | 99999 | 99999 | 99999 | 167.0229 | 163.2366 | 159.4503 | 155.664 | 151.8777 | 148.0914 | 144.3051 | 140.5188 | 136.7325 | 132.9462 | 129.1599 | 128.1984 | 127.2369 | 126.2754 | 125.314 | 124.3525 | 123.391 | 122.4295 | 121.468 | 120.5065 | 119.5451 | 119.5451 | 119.5451 | 119.5451 | 119.5451 | 119.5451 | 119.5451 | 119.5451 | 119.5451 | 119.5451 | 119.5451 | 119.5451 | 119.5451 | 119.5451 | 119.5451 | 119.5451 | 119.5451 | 119.5451 | 119.5451 | 119.5451 | 119.5451
1.9147 | Energy | Transport | Aviation | Hydrogen planes | EUEAVHY20000 | MillionEUR2018/Mvkm | 99999 | 99999 | 99999 | 99999 | 99999 | 99999 | 99999 | 99999 | 99999 | 99999 | 99999 | 99999 | 78.226 | 77.9664 | 77.7069 | 77.4473 | 77.1877 | 76.9281 | 76.6685 | 76.4089 | 76.1493 | 75.8898 | 75.6302 | 75.6997 | 75.7692 | 75.8387 | 75.9083 | 75.9778 | 76.0473 | 76.1168 | 76.1864 | 76.2559 | 76.3254 | 76.3254 | 76.3254 | 76.3254 | 76.3254 | 76.3254 | 76.3254 | 76.3254 | 76.3254 | 76.3254 | 76.3254 | 76.3254 | 76.3254 | 76.3254 | 76.3254 | 76.3254 | 76.3254 | 76.3254 | 76.3254 | 76.3254 | 76.3254
1.4923 | Energy | Transport | Shipping/Maritime | Oil vessels | EUEMROIL0000 | MillionEUR2018/Gtkm | 14.9218 | 14.9218 | 14.9218 | 14.9218 | 14.9218 | 14.9218 | 14.9218 | 14.9218 | 14.9218 | 14.9218 | 14.9218 | 14.9218 | 14.9218 | 14.9218 | 14.9218 | 14.9218 | 14.9218 | 14.9218 | 14.9218 | 14.9218 | 14.9218 | 14.9218 | 14.9218 | 14.9218 | 14.9218 | 14.9218 | 14.9218 | 14.9218 | 14.9218 | 14.9218 | 14.9218 | 14.9218 | 14.9218 | 14.9218 | 14.9218 | 14.9218 | 14.9218 | 14.9218 | 14.9218 | 14.9218 | 14.9218 | 14.9218 | 14.9218 | 14.9218 | 14.9218 | 14.9218 | 14.9218 | 14.9218 | 14.9218 | 14.9218 | 14.9218 | 14.9218 | 14.9218
1.4923 | Energy | Transport | Shipping/Maritime | Gas vessels | EUEMRNGS0000 | MillionEUR2018/Gtkm | 16.6578 | 16.6578 | 16.6578 | 16.6578 | 16.6578 | 16.6578 | 16.6578 | 16.6578 | 16.6578 | 16.6578 | 16.6578 | 16.6578 | 16.6578 | 16.6578 | 16.6578 | 16.6578 | 16.6578 | 16.6578 | 16.6578 | 16.6578 | 16.6578 | 16.6578 | 16.6578 | 16.6578 | 16.6578 | 16.6578 | 16.6578 | 16.6578 | 16.6578 | 16.6578 | 16.6578 | 16.6578 | 16.6578 | 16.6578 | 16.6578 | 16.6578 | 16.6578 | 16.6578 | 16.6578 | 16.6578 | 16.6578 | 16.6578 | 16.6578 | 16.6578 | 16.6578 | 16.6578 | 16.6578 | 16.6578 | 16.6578 | 16.6578 | 16.6578 | 16.6578 | 16.6578
1.4923 | Energy | Transport | Shipping/Maritime | Hydrogen/syn fuel vessels | EUEMRHY20000 | MillionEUR2018/Gtkm | 99999 | 99999 | 99999 | 99999 | 99999 | 99999 | 99999 | 99999 | 99999 | 99999 | 99999 | 99999 | 22.9217 | 22.7115 | 22.5013 | 22.2911 | 22.0809 | 21.8707 | 21.6605 | 21.4503 | 21.2401 | 21.0299 | 20.8197 | 20.7524 | 20.6851 | 20.6179 | 20.5506 | 20.4833 | 20.416 | 20.3488 | 20.2815 | 20.2142 | 20.1469 | 20.1469 | 20.1469 | 20.1469 | 20.1469 | 20.1469 | 20.1469 | 20.1469 | 20.1469 | 20.1469 | 20.1469 | 20.1469 | 20.1469 | 20.1469 | 20.1469 | 20.1469 | 20.1469 | 20.1469 | 20.1469 | 20.1469 | 20.1469
Note on E10: Author: 400 km range
Note on E14: Author: 206 km range
Note on E21: Author: 400 km range
Note on E26: Author: 500 km range
Note on E33: Author: 1100 km range
Note on A47: Author: km/vehicle per year
Note on E53: Author: 400 km range
Note on A55: Author: km/vehicle per year
Note on E57: Author: 206 km range
Note on A59: Author: km/vehicle per year
Note on E64: Author: 400 km range
Note on A66: Author: km/vehicle per year
Note on E69: Author: 500 km range
Note on A71: Author: Gpkm/railcar
Note on A73: Author: Gtkm/locomotive
Note on A75: Author: Mvkm/aircraft
Note on A76: Author: Mvkm/aircraft
Note on E76: Author: 1100 km range
Note on A77: Author: Mvkm/aircraft
Note on A78: [Threaded comment] Your version of Excel allows you to read this threaded comment; however, any edits to it will get removed if the file is opened in a newer version of Excel. Learn more: https://go.microsoft.com/fwlink/?linkid=870924 Comment: Gtkm/vessel
Note on A79: [Threaded comment] Your version of Excel allows you to read this threaded comment; however, any edits to it will get removed if the file is opened in a newer version of Excel. Learn more: https://go.microsoft.com/fwlink/?linkid=870924 Comment: Gtkm/vessel
Note on A80: [Threaded comment] Your version of Excel allows you to read this threaded comment; however, any edits to it will get removed if the file is opened in a newer version of Excel. Learn more: https://go.microsoft.com/fwlink/?linkid=870924 Comment: Gtkm/vessel