## Energy Module
| Sub-module | Type | Technology | Country/Region (2C) | Module (1C) | Sector (2C) | Fuel (3C) | Technology/Destination (2C) | Type (2C) | Technology code | Input | Input code | Output | Output code | Comments | Links to water module
Energy | Primary | Fuel supply | Coal supply | EU | E | PS | COA | 00 | 00 | EUEPSCOA0000 |  |  | Coal | EUECOA |  | Links to land module
Energy | Primary | Fuel supply | Coal supply - industry | EU | E | IN | COA | PS | 00 | EUEINCOAPS00 | Coal | EUECOA | Coal industry | EUICOA
Energy | Primary | Fuel supply | Coal supply - buildings | EU | E | BD | COA | PS | 00 | EUEBDCOAPS00 | Coal | EUECOA | Coal buildings | EUBCOA
Energy | Primary | Fuel supply | Gas supply | EU | E | PS | NGS | 00 | 00 | EUEPSNGS0000 |  |  | Gas | EUENGS
Energy | Primary | Fuel supply | Gas supply - transport | EU | E | PF | NGS | PS | 00 | EUEPFNGSPS00 | Gas | EUENGS | Gas transport | EUTNGS
Energy | Primary | Fuel supply | Gas supply - agriculture | EU | E | AG | NGS | PS | 00 | EUEAGNGSPS00 | Gas | EUENGS | Gas buildings | EULNGS
Energy | Primary | Fuel supply | Gas supply - buildings | EU | E | BD | NGS | PS | 00 | EUEBDNGSPS00 | Gas | EUENGS | Gas buildings | EUBNGS
Energy | Primary | Fuel supply | Gas supply - industry | EU | E | IN | NGS | PS | 00 | EUEINNGSPS00 | Gas | EUENGS | Gas industry | EUINGS
Energy | Primary | Fuel supply | Gas supply - shipping/maritime | EU | E | MR | NGS | PS | 00 | EUEMRNGSPS00 | Gas | EUENGS | Gas industry | EUMNGS
Energy | Primary | Fuel supply | Oil supply | EU | E | PS | OIL | 00 | 00 | EUEPSOIL0000 |  |  | Oil | EUEOIL
Energy | Primary | Fuel supply | Oil supply - industry | EU | E | IN | OIL | PS | 00 | EUEINOILPS00 | Oil | EUEOIL | Oil industry | EUIOIL
Energy | Primary | Fuel supply | Oil supply - buildings | EU | E | BD | OIL | PS | 00 | EUEBDOILPS00 | Oil | EUEOIL | Oil buildings | EUBOIL
Energy | Primary | Fuel supply | Oil supply - shipping/maritime | EU | E | MR | OIL | PS | 00 | EUEMROILPS00 | Oil | EUEOIL | Oil buildings | EUMOIL
Energy | Primary | Fuel supply | Gasoline supply | EU | E | PS | GSL | 00 | 00 | EUEPSGSL0000 |  |  | Gasoline | EUEGSL
Energy | Primary | Fuel supply | Diesel supply | EU | E | PS | DSL | 00 | 00 | EUEPSDSL0000 |  |  | Diesel | EUEDSL
Energy | Primary | Fuel supply | Diesel supply - agriculture | EU | E | AG | DSL | PS | 00 | EUEAGDSLPS00 | Diesel | EUEDSL | Diesel transport | EUADSL
Energy | Primary | Fuel supply | Diesel supply - transport | EU | E | PF | DSL | PS | 00 | EUEPFDSLPS00 | Diesel | EUEDSL | Diesel transport | EUTDSL
Energy | Primary | Fuel supply | LPG supply | EU | E | PS | LPG | 00 | 00 | EUEPSLPG0000 |  |  | LPG | EUELPG
Energy | Primary | Fuel supply | LPG supply - transport | EU | E | PF | LPG | PS | 00 | EUEPFLPGPS00 | LPG | EUELPG | LPG transport | EUTLPG
Energy | Primary | Fuel supply | LPG supply - buildings | EU | E | BD | LPG | PS | 00 | EUEBDLPGPS00 | LPG | EUELPG | LPG buildings | EUBLPG
Energy | Primary | Fuel supply | Kerosene fuel supply (jet fuel) | EU | E | PS | KRS | 00 | 00 | EUEPSKRS0000 |  |  | Kerosene | EUEKRS
Energy | Primary | Fuel supply | HFO supply | EU | E | PS | HFO | 00 | 00 | EUEPSHFO0000 |  |  | HFO | EUEHFO
Energy | Primary | Fuel supply | Uranium supply | EU | E | PS | URA | 00 | 00 | EUEPSURA0000 |  |  | Uranium | EUEURA
Energy | Primary | RE potential | Hydro potential | EU | E | RE | WAT | 00 | 00 | EUEREWAT0000 |  |  | Hydro | EUEWAT
Energy | Primary | RE potential | Solar thermal potential | EU | E | RE | STH | 00 | 00 | EUERESTH0000 |  |  | Solar thermal | EUESTH
Energy | Primary | RE potential | Solar PV potential | EU | E | RE | SPV | 00 | 00 | EUERESPV0000 |  |  | Solar PV | EUESPV
Energy | Primary | RE potential | Wind onshore potential | EU | E | RE | WON | 00 | 00 | EUEREWON0000 |  |  | Wind onshore | EUEWON
Energy | Primary | RE potential | Wind offshore potential | EU | E | RE | WOF | 00 | 00 | EUEREWOF0000 |  |  | Wind offshore | EUEWOF
Energy | Primary | RE potential | Biomass/biofuel availability | EU | E | RE | BIO | 00 | 00 | EUEREBIO0000 |  |  | Biomass/biofuel | EUEBIO
Energy | Primary | Fuel supply | Biomass/biofuel supply - transport | EU | E | PF | BIO | PS | 00 | EUEPFBIOPS00 | Biomass/biofuel | EUEBIO | Biomass/biofuel transport | EUTBIO
Energy | Primary | Fuel supply | Biomass/biofuel supply - buildings | EU | E | BD | BIO | PS | 00 | EUEBDBIOPS00 | Biomass/biofuel | EUEBIO | Biomass/biofuel buildings | EUBBIO
Energy | Primary | Fuel supply | Biomass/biofuel supply - agriculture | EU | E | AG | BIO | PS | 00 | EUEAGBIOPS00 | Biomass/biofuel | EUEBIO | Biomass/biofuel industry | EULBIO
Energy | Primary | Fuel supply | Biomass/biofuel supply - industry | EU | E | IN | BIO | PS | 00 | EUEINBIOPS00 | Biomass/biofuel | EUEBIO | Biomass/biofuel industry | EUIBIO
Energy | Primary | Fuel supply | Biomass/biofuel supply - shipping/maritime | EU | E | MR | BIO | PS | 00 | EUEMRBIOPS00 | Biomass/biofuel | EUEBIO | Biomass/biofuel industry | EUMBIO
Energy | Primary | Fuel supply | Hydrogen supply/imports | EU | E | PS | HY2 | 00 | 00 | EUEPSHY20000 |  |  | Hydrogen | EUEHY2
Energy | Primary | Fuel supply | Hydrogen supply - transport | EU | E | PF | HY2 | PS | 00 | EUEPFHY2PS00 | Hydrogen | EUEHY2 | Hydrogen transport | EUTHY2
Energy | Primary | Fuel supply | Hydrogen supply - industry | EU | E | IN | HY2 | PS | 00 | EUEINHY2PS00 | Hydrogen | EUEHY2 | Hydrogen industry | EUIHY2
Energy | Primary | Fuel supply | Hydrogen and syn fuels supply - shipping/maritime | EU | E | MR | HY2 | PS | 00 | EUEMRHY2PS00 | Hydrogen | EUEHY2 | Hydrogen industry | EUMHY2
Energy | Primary | Fuel supply | Biofuel blending - transport | EU | E | PF | BIO | BL | 00 | EUEPFBIOBL00 | Diesel/Gasoline | EUTDSL/EUEGSL & EUTBIO | Blended diesel or gasoline | EUTDSB/EUTGSB
Energy | Primary | Fuel supply | Biofuel blending - shipping/maritime | EU | E | MR | BIO | BL | 00 | EUEMRBIOBL00 | Oil and biofuel | EUMOIL & EUMBIO | Blended bunkering oil with biofuel | EUMOIB
Energy | Transformation | Fuel transformation | Electrolysis | EU | E | TR | HY2 | AL | ER | EUETRHY2ALER | Electricity | EUESEL | Hydrogen | EUEHY2
Energy | Transformation | Fuel transformation | Steam methane reforming | EU | E | TR | HY2 | MR | 00 | EUETRHY2MR00 | Natural gas | EUENGS | Hydrogen | EUEHY2
Energy | Transformation | Fuel transformation | Steam methane reforming with CCS | EU | E | TR | HY2 | MR | CS | EUETRHY2MRCS | Natural gas | EUENGS | Hydrogen | EUEHY2
Energy | Electricity | Generation | Coal PP | EU | E | EG | COA | PP | 00 | EUEEGCOAPP00 | Coal | EUECOA | Electricity | EUESEL
Energy | Electricity | Generation | Coal CHP | EU | E | HG | COA | CH | 00 | EUEHGCOACH00 | Coal | EUECOA | Electricity & Heat | EUESEL & EUEHEA
Energy | Electricity | Generation | Coal PP with CCS | EU | E | EG | COA | PP | CS | EUEEGCOAPPCS | Coal | EUECOA | Electricity | EUESEL
Energy | Electricity | Generation | Gas PP | EU | E | EG | NGS | PP | 00 | EUEEGNGSPP00 | Gas | EUENGS | Electricity | EUESEL
Energy | Electricity | Generation | Gas CHP | EU | E | HG | NGS | CH | 00 | EUEHGNGSCH00 | Natural gas | EUENGS | Electricity & Heat | EUESEL & EUEHEA
Energy | Electricity | Generation | Gas PP with CCS | EU | E | EG | NGS | PP | CS | EUEEGNGSPPCS | Gas | EUENGS | Electricity | EUESEL
Energy | Electricity | Generation | Diesel PP | EU | E | EG | DSL | PP | 00 | EUEEGDSLPP00 | Diesel | EUEDSL | Electricity | EUESEL
Energy | Electricity | Generation | HFO PP | EU | E | EG | HFO | PP | 00 | EUEEGHFOPP00 | HFO | EUEHFO | Electricity | EUESEL
Energy | Electricity | Generation | Oil CHP | EU | E | HG | OIL | CH | 00 | EUEHGOILCH00 | Diesel | EUEDSL | Electricity & Heat | EUESEL & EUEHEA
Energy | Electricity | Generation | Nuclear PP | EU | E | EG | URA | PP | 00 | EUEEGURAPP00 | Uranium | EUEURA | Electricity | EUESEL & EUEHEA
Energy | Electricity | Generation | Hydro PP | EU | E | EG | WAT | PP | 00 | EUEEGWATPP00 | Water | EUEWAT | Electricity | EUESEL
Energy | Electricity | Generation | Biomass PP | EU | E | EG | BIO | PP | 00 | EUEEGBIOPP00 | Biomass | EUEBIO | Electricity | EUESEL
Energy | Electricity | Generation | Biomass CHP | EU | E | HG | BIO | CH | 00 | EUEHGBIOCH00 | Biomass | EUEBIO | Electricity & Heat | EUESEL & EUEHEA
Energy | Electricity | Generation | Biomass PP with CCS | EU | E | EG | BIO | PP | CS | EUEEGBIOPPCS | Biomass | EUEBIO | Electricity | EUESEL
Energy | Electricity | Generation | Geothermal | EU | E | EG | GEO | PP | 00 | EUEEGGEOPP00 |  |  | Electricity & Heat | EUESEL & EUEHEA
Energy | Electricity | Generation | Solar PV | EU | E | EG | SPV | PP | 00 | EUEEGSPVPP00 | Solar | EUESPV | Electricity | EUESEL
Energy | Electricity | Generation | Solar PV rooftop | EU | E | EG | SPV | PP | DS | EUEEGSPVPPDS | Solar | EUESPV | Electricity | EUESEL
Energy | Electricity | Generation | Solar CSP | EU | E | EG | STH | PP | 00 | EUEEGSTHPP00 | Solar | EUESTH | Electricity | EUESEL
Energy | Electricity | Generation | Wind onshore | EU | E | EG | WON | PP | 00 | EUEEGWONPP00 | Wind | EUEWON | Electricity | EUESEL
Energy | Electricity | Generation | Wind offshore | EU | E | EG | WOF | PP | 00 | EUEEGWOFPP00 | Wind | EUEWOF | Electricity | EUESEL
Energy | Electricity | Grid networks | Transmission and distribution | EU | E | GN | ELC | TD | 00 | EUEGNELCTD00 | Electricity | EUESEL | Final electricity | EUEFEL
Energy | Electricity | Grid networks | Electricity supply to water | EU | E | GN | ELC | TD | WT | EUEGNELCTDWT | Final electricity | EUEFEL | Final electricity - agriculture | EUWELC
Energy | Electricity | Grid networks | Electricity supply to agriculture/water | EU | E | GN | ELC | TD | AG | EUEGNELCTDAG | Final electricity | EUEFEL | Final electricity - agriculture | EULELC
Energy | Electricity | Grid networks | Interconnector | EU | E | GN | ELC | XX | IC | EUEGNELCXXIC | Electricity | EUESEL | Final electricity | EUEXEL
Energy | Storage | Storage | Pumped-hydro | EU | E | ST | ELC | PD | HY | EUESTELCPDHY | Electricity | EUESEL | Electricity | EUESEL
Energy | Storage | Storage | Batteries | EU | E | ST | ELC | BT | 00 | EUESTELCBT00 | Electricity | EUESEL | Electricity | EUESEL
Energy | Storage | Storage | Hydrogen storage | EU | E | ST | HY2 | 00 | 00 | EUESTHY20000 | Hydrogen | EUEHY2 | Hydrogen | EUEHY2
Energy | Transport | Electric charging | Electric charging | EU | E | GN | ELC | CH | 00 | EUEGNELCCH00 | Electricity | EUEFEL | Electricity | EUTELC
Energy | Transport | Passenger road - vehicles | Gasoline vehicles | EU | E | PT | GSL | VP | 00 | EUEPTGSLVP00 | Blended Gasoline | EUTGSB | Passenger-km or veh-km | EUEPKM | Incorporating passenger travel with motorcycles within passenger vehicles
Energy | Transport | Passenger road - vehicles | Diesel vehicles | EU | E | PT | DSL | VP | 00 | EUEPTDSLVP00 | Blended Diesel | EUTDSB | Passenger-km or veh-km | EUEPKM
Energy | Transport | Passenger road - vehicles | CNG/LNG vehicles | EU | E | PT | NGS | VP | 00 | EUEPTNGSVP00 | CNG/LNG | EUTNGS | Passenger-km or veh-km | EUEPKM
Energy | Transport | Passenger road - vehicles | LPG vehicles | EU | E | PT | LPG | VP | 00 | EUEPTLPGVP00 | LPG | EUTLPG | Passenger-km or veh-km | EUEPKM
Energy | Transport | Passenger road - vehicles | Hybrid electric vehicles | EU | E | PT | GSL | VP | HB | EUEPTGSLVPHB | Blended Gasoline/Diesel | EUTGSB | Passenger-km or veh-km | EUEPKM
Energy | Transport | Passenger road - vehicles | Plug-in electric vehicles | EU | E | PT | GSL | VP | PH | EUEPTGSLVPPH | Blended Gasoline/Diesel & Electricity | EUTGSB & EUTELC | Passenger-km or veh-km | EUEPKM
Energy | Transport | Passenger road - vehicles | Battery electric vehicles | EU | E | PT | ELC | VP | BT | EUEPTELCVPBT | Electricity | EUTELC | Passenger-km or veh-km | EUEPKM
Energy | Transport | Passenger road - vehicles | Hydrogen fuel cell vehicles | EU | E | PT | HY2 | VP | FC | EUEPTHY2VPFC | Hydrogen | EUTHY2 | Passenger-km or veh-km | EUEPKM
Energy | Transport | Passenger road - bus | Diesel bus | EU | E | PT | DSL | BU | 00 | EUEPTDSLBU00 | Blended Diesel | EUTDSB | Passenger-km or veh-km | EUEBKM
Energy | Transport | Passenger road - bus | CNG bus | EU | E | PT | NGS | BU | 00 | EUEPTNGSBU00 | CNG | EUTNGS | Passenger-km or veh-km | EUEBKM
Energy | Transport | Passenger road - bus | Electric bus | EU | E | PT | ELC | BU | BT | EUEPTELCBUBT | Electricity | EUTELC | Passenger-km or veh-km | EUEBKM
Energy | Transport | Passenger road - bus | Hydrogen fuel cell bus | EU | E | PT | HY2 | BU | FC | EUEPTHY2BUFC | Hydrogen | EUTHY2 | Passenger-km or veh-km | EUEBKM
Energy | Transport | Freight road - light trucks | Gasoline light trucks | EU | E | FT | GSL | LC | 00 | EUEFTGSLLC00 | Blended Gasoline | EUTGSB | tonne-km or veh-km | EUELKM
Energy | Transport | Freight road - light trucks | Diesel light trucks | EU | E | FT | DSL | LC | 00 | EUEFTDSLLC00 | Blended Diesel | EUTDSB | tonne-km or veh-km | EUELKM
Energy | Transport | Freight road - light trucks | CNG/LNG light trucks | EU | E | FT | NGS | LC | 00 | EUEFTNGSLC00 | CNG/LNG | EUTNGS | tonne-km or veh-km | EUELKM
Energy | Transport | Freight road - light trucks | Hybrid electric light trucks | EU | E | FT | DSL | LC | HB | EUEFTDSLLCHB | Blended Gasoline/Diesel | EUTDSB | tonne-km or veh-km | EUELKM
Energy | Transport | Freight road - light trucks | Plug-in electric light trucks | EU | E | FT | DSL | LC | PH | EUEFTDSLLCPH | Blended Gasoline/Diesel & Electricity | EUTDSB & EUTELC | tonne-km or veh-km | EUELKM
Energy | Transport | Freight road - light trucks | Battery electric light trucks | EU | E | FT | ELC | LC | BT | EUEFTELCLCBT | Electricity | EUTELC | tonne-km or veh-km | EUELKM
Energy | Transport | Freight road - light trucks | Hydrogen fuel cell light trucks | EU | E | FT | HY2 | LC | FC | EUEFTHY2LCFC | Hydrogen | EUTHY2 | tonne-km or veh-km | EUELKM
Energy | Transport | Freight road - heavy trucks | Diesel heavy trucks | EU | E | FT | DSL | HD | 00 | EUEFTDSLHD00 | Blended Diesel | EUTDSB | tonne-km or veh-km | EUEHKM
Energy | Transport | Freight road - heavy trucks | CNG/LNG heavy trucks | EU | E | FT | NGS | HD | 00 | EUEFTNGSHD00 | CNG/LNG | EUTNGS | tonne-km or veh-km | EUEHKM
Energy | Transport | Freight road - heavy trucks | Hybrid electric heavy trucks | EU | E | FT | DSL | HD | HB | EUEFTDSLHDHB | Blended Gasoline/Diesel | EUTDSB | tonne-km or veh-km | EUEHKM
Energy | Transport | Freight road - heavy trucks | Battery electric heavy trucks | EU | E | FT | ELC | HD | BT | EUEFTELCHDBT | Electricity | EUTELC | tonne-km or veh-km | EUEHKM
Energy | Transport | Freight road - heavy trucks | Hydrogen fuel cell heavy trucks | EU | E | FT | HY2 | HD | FC | EUEFTHY2HDFC | Hydrogen | EUTHY2 | tonne-km or veh-km | EUEHKM
Energy | Transport | Passenger rail | Diesel train | EU | E | PT | DSL | RL | 00 | EUEPTDSLRL00 | Blended Diesel | EUTDSB | Passenger-km or veh-km | EUERKM
Energy | Transport | Passenger rail | Electric train | EU | E | PT | ELC | RL | 00 | EUEPTELCRL00 | Electricity | EUEFEL | Passenger-km or veh-km | EUERKM
Energy | Transport | Freight rail | Diesel train | EU | E | FT | DSL | RL | 00 | EUEFTDSLRL00 | Blended Diesel | EUTDSB | tonne-km or veh-km | EUEFKM
Energy | Transport | Freight rail | Electric train | EU | E | FT | ELC | RL | 00 | EUEFTELCRL00 | Electricity | EUEFEL | tonne-km or veh-km | EUEFKM
Energy | Transport | Aviation | Kerosene planes | EU | E | AV | KRS | 00 | 00 | EUEAVKRS0000 | Kerosene | EUEKRS | Passenger-km or veh-km | EUEAKM
Energy | Transport | Aviation | Electric planes | EU | E | AV | ELC | 00 | 00 | EUEAVELC0000 | Electricity | EUTELC | Passenger-km or veh-km | EUEAKM
Energy | Transport | Aviation | Hydrogen planes | EU | E | AV | HY2 | 00 | 00 | EUEAVHY20000 | Hydrogen | EUTHY2 | Passenger-km or veh-km | EUEAKM
Energy | Transport | Shipping/Maritime | Oil vessels | EU | E | MR | OIL | 00 | 00 | EUEMROIL0000 | Blended bunkering oil with biofuel | EUMOIB | Shipping activity | EUEMKM
Energy | Transport | Shipping/Maritime | Gas vessels | EU | E | MR | NGS | 00 | 00 | EUEMRNGS0000 | Gas | EUMNGS | Shipping activity | EUEMKM
Energy | Transport | Shipping/Maritime | Hydrogen/syn fuel vessels | EU | E | MR | HY2 | 00 | 00 | EUEMRHY20000 | Hydrogen/syn fuels | EUMHY2 | Shipping activity | EUEMKM
Energy | Buildings | Space heating & hot water | Oil boiler | EU | E | BD | OIL | BR | 00 | EUEBDOILBR00 | Oil | EUBOIL | Useful heat &/ hot water | EUEUHT
Energy | Buildings | Space heating & hot water | Gas boiler | EU | E | BD | NGS | BR | 00 | EUEBDNGSBR00 | Gas | EUBNGS | Useful heat &/ hot water | EUEUHT
Energy | Buildings | Space heating & hot water | Coal boiler | EU | E | BD | COA | BR | 00 | EUEBDCOABR00 | Coal | EUBCOA | Useful heat &/ hot water | EUEUHT
Energy | Buildings | Space heating & hot water | Biomass boiler | EU | E | BD | BIO | BR | 00 | EUEBDBIOBR00 | Biomass | EUBBIO | Useful heat &/ hot water | EUEUHT
Energy | Buildings | Space heating & hot water | Electric furnace | EU | E | BD | ELC | FC | 00 | EUEBDELCFC00 | Electricity | EUEFEL | Useful heat &/ hot water | EUEUHT
Energy | Buildings | Space heating & hot water | Heat pump | EU | E | BD | ELC | HP | 00 | EUEBDELCHP00 | Electricity | EUEFEL | Useful heat &/ hot water | EUEUHT
Energy | Buildings | Space heating & hot water | Solar thermal | EU | E | BD | STH | RP | 00 | EUEBDSTHRP00 | Solar | EUESTH | Useful heat &/ hot water | EUEUHT
Energy | Buildings | Space heating & hot water | District heating | EU | E | BD | HEA | DH | 00 | EUEBDHEADH00 | Final Heat | EUEHEA | Useful heat &/ hot water | EUEUHT
Energy | Buildings | Space heating & cooling | Insulation and renovation (low) | EU | E | BD | 000 | EE | LO | EUEBD000EELO |  |  | Useful heat | EUEUHT & EUEUCL
Energy | Buildings | Space heating & cooling | Insulation and renovation (medium) | EU | E | BD | 000 | EE | ME | EUEBD000EEME |  |  | Useful heat | EUEUHT & EUEUCL
Energy | Buildings | Space heating & cooling | Insulation and renovation (high) | EU | E | BD | 000 | EE | HI | EUEBD000EEHI |  |  | Useful heat | EUEUHT & EUEUCL
Energy | Buildings | Space cooling | Heat pump | EU | E | BD | ELC | HP | 00 | EUEBDELCHP00 | Electricity | EUEFEL | Useful energy for cooling | EUEUCL
Energy | Buildings | Cooking | LPG stove | EU | E | BD | LPG | SV | 00 | EUEBDLPGSV00 | LPG | EUBLPG | Useful energy for cooking | EUEUCK
Energy | Buildings | Cooking | Gas stove | EU | E | BD | NGS | SV | 00 | EUEBDNGSSV00 | Gas | EUBNGS | Useful energy for cooking | EUEUCK
Energy | Buildings | Cooking | Electric stove | EU | E | BD | ELC | SV | 00 | EUEBDELCSV00 | Electricity | EUEFEL | Useful energy for cooking | EUEUCK
Energy | Buildings | Lighting & electrical appliances | General appliances | EU | E | BD | ELC | AP | 00 | EUEBDELCAP00 | Electricity | EUEFEL | Useful energy for Lighting, sound etc | EUEUSE
Energy | Industry | Iron & steel | Oil boiler/combustion | EU | E | IN | OIL | FC | 0I | EUEINOILFC0I | Oil | EUIOIL | Useful energy/heat | EUIUEI
Energy | Industry | Iron & steel | Coal boiler/combustion | EU | E | IN | COA | FC | 0I | EUEINCOAFC0I | Coal | EUICOA | Useful energy/heat | EUIUEI
Energy | Industry | Iron & steel | Coal boiler/combustion with CCS | EU | E | IN | COA | FC | CI | EUEINCOAFCCI | Coal | EUICOA | Useful energy/heat | EUIUEI
Energy | Industry | Iron & steel | Gas boiler/combustion | EU | E | IN | NGS | FC | 0I | EUEINNGSFC0I | Gas | EUINGS | Useful energy/heat | EUIUEI
Energy | Industry | Iron & steel | Gas boiler/combustion with CCS | EU | E | IN | NGS | FC | CI | EUEINNGSFCCI | Gas | EUINGS | Useful energy/heat | EUIUEI
Energy | Industry | Iron & steel | Biomass/biofuels/biogas boiler/combustion | EU | E | IN | BIO | FC | 0I | EUEINBIOFC0I | Biomass/biofuels/biogas | EUIBIO | Useful energy/heat | EUIUEI
Energy | Industry | Iron & steel | Electric boiler/combustion | EU | E | IN | ELC | FC | 0I | EUEINELCFC0I | Electric | EUEFEL | Useful energy/heat | EUIUEI
Energy | Industry | Iron & steel | Hydrogen boiler/combustion | EU | E | IN | HY2 | FC | 0I | EUEINHY2FC0I | Hydrogen | EUIHY2 | Useful energy/heat | EUIUEI
Energy | Industry | Iron & steel | Solar thermal | EU | E | IN | STH | 00 | 0I | EUEINSTH000I | Solar | EUESTH | Useful energy/heat | EUIUEI
Energy | Industry | Chemical & petrochemical | Oil boiler/combustion | EU | E | IN | OIL | FC | 0C | EUEINOILFC0C | Oil | EUIOIL | Useful energy/heat | EUIUEC
Energy | Industry | Chemical & petrochemical | Coal boiler/combustion | EU | E | IN | COA | FC | 0C | EUEINCOAFC0C | Coal | EUICOA | Useful energy/heat | EUIUEC
Energy | Industry | Chemical & petrochemical | Coal boiler/combustion with CCS | EU | E | IN | COA | FC | CC | EUEINCOAFCCC | Coal | EUICOA | Useful energy/heat | EUIUEC
Energy | Industry | Chemical & petrochemical | Gas boiler/combustion | EU | E | IN | NGS | FC | 0C | EUEINNGSFC0C | Gas | EUINGS | Useful energy/heat | EUIUEC
Energy | Industry | Chemical & petrochemical | Gas boiler/combustion with CCS | EU | E | IN | NGS | FC | CC | EUEINNGSFCCC | Gas | EUINGS | Useful energy/heat | EUIUEC
Energy | Industry | Chemical & petrochemical | Biomass/biofuels/biogas boiler/combustion | EU | E | IN | BIO | FC | 0C | EUEINBIOFC0C | Biomass/biofuels/biogas | EUIBIO | Useful energy/heat | EUIUEC
Energy | Industry | Chemical & petrochemical | Electric boiler/combustion | EU | E | IN | ELC | FC | 0C | EUEINELCFC0C | Electric | EUEFEL | Useful energy/heat | EUIUEC
Energy | Industry | Chemical & petrochemical | Hydrogen boiler/combustion | EU | E | IN | HY2 | FC | 0C | EUEINHY2FC0C | Hydrogen | EUIHY2 | Useful energy/heat | EUIUEC
Energy | Industry | Chemical & petrochemical | Solar thermal | EU | E | IN | STH | 00 | 0C | EUEINSTH000C | Solar | EUESTH | Useful energy/heat | EUIUEC
Energy | Industry | Non-metallic minerals | Oil boiler/combustion | EU | E | IN | OIL | FC | 0N | EUEINOILFC0N | Oil | EUIOIL | Useful energy/heat | EUIUEN
Energy | Industry | Non-metallic minerals | Coal boiler/combustion | EU | E | IN | COA | FC | 0N | EUEINCOAFC0N | Coal | EUICOA | Useful energy/heat | EUIUEN
Energy | Industry | Non-metallic minerals | Coal boiler/combustion with CCS | EU | E | IN | COA | FC | CN | EUEINCOAFCCN | Coal | EUICOA | Useful energy/heat | EUIUEN
Energy | Industry | Non-metallic minerals | Gas boiler/combustion | EU | E | IN | NGS | FC | 0N | EUEINNGSFC0N | Gas | EUINGS | Useful energy/heat | EUIUEN
Energy | Industry | Non-metallic minerals | Gas boiler/combustion with CCS | EU | E | IN | NGS | FC | CN | EUEINNGSFCCN | Gas | EUINGS | Useful energy/heat | EUIUEN
Energy | Industry | Non-metallic minerals | Biomass/biofuels/biogas boiler/combustion | EU | E | IN | BIO | FC | 0N | EUEINBIOFC0N | Biomass/biofuels/biogas | EUIBIO | Useful energy/heat | EUIUEN
Energy | Industry | Non-metallic minerals | Electric boiler/combustion | EU | E | IN | ELC | FC | 0N | EUEINELCFC0N | Electric | EUEFEL | Useful energy/heat | EUIUEN
Energy | Industry | Non-metallic minerals | Hydrogen boiler/combustion | EU | E | IN | HY2 | FC | 0N | EUEINHY2FC0N | Hydrogen | EUIHY2 | Useful energy/heat | EUIUEN
Energy | Industry | Non-metallic minerals | Solar thermal | EU | E | IN | STH | 00 | 0N | EUEINSTH000N | Solar | EUESTH | Useful energy/heat | EUIUEN
Energy | Industry | Food, beverages & tobacco | Oil boiler/combustion | EU | E | IN | OIL | FC | 0F | EUEINOILFC0F | Oil | EUIOIL | Useful energy/heat | EUIUEF
Energy | Industry | Food, beverages & tobacco | Coal boiler/combustion | EU | E | IN | COA | FC | 0F | EUEINCOAFC0F | Coal | EUICOA | Useful energy/heat | EUIUEF
Energy | Industry | Food, beverages & tobacco | Coal boiler/combustion with CCS | EU | E | IN | COA | FC | CF | EUEINCOAFCCF | Coal | EUICOA | Useful energy/heat | EUIUEF
Energy | Industry | Food, beverages & tobacco | Gas boiler/combustion | EU | E | IN | NGS | FC | 0F | EUEINNGSFC0F | Gas | EUINGS | Useful energy/heat | EUIUEF
Energy | Industry | Food, beverages & tobacco | Gas boiler/combustion with CCS | EU | E | IN | NGS | FC | CF | EUEINNGSFCCF | Gas | EUINGS | Useful energy/heat | EUIUEF
Energy | Industry | Food, beverages & tobacco | Biomass/biofuels/biogas boiler/combustion | EU | E | IN | BIO | FC | 0F | EUEINBIOFC0F | Biomass/biofuels/biogas | EUIBIO | Useful energy/heat | EUIUEF
Energy | Industry | Food, beverages & tobacco | Electric boiler/combustion | EU | E | IN | ELC | FC | 0F | EUEINELCFC0F | Electric | EUEFEL | Useful energy/heat | EUIUEF
Energy | Industry | Food, beverages & tobacco | Hydrogen boiler/combustion | EU | E | IN | HY2 | FC | 0F | EUEINHY2FC0F | Hydrogen | EUIHY2 | Useful energy/heat | EUIUEF
Energy | Industry | Food, beverages & tobacco | Solar thermal | EU | E | IN | STH | 00 | 0F | EUEINSTH000F | Solar | EUESTH | Useful energy/heat | EUIUEF
Energy | Industry | Paper, pulp & printing | Oil boiler/combustion | EU | E | IN | OIL | FC | 0P | EUEINOILFC0P | Oil | EUIOIL | Useful energy/heat | EUIUEP
Energy | Industry | Paper, pulp & printing | Coal boiler/combustion | EU | E | IN | COA | FC | 0P | EUEINCOAFC0P | Coal | EUICOA | Useful energy/heat | EUIUEP
Energy | Industry | Paper, pulp & printing | Coal boiler/combustion with CCS | EU | E | IN | COA | FC | CP | EUEINCOAFCCP | Coal | EUICOA | Useful energy/heat | EUIUEP
Energy | Industry | Paper, pulp & printing | Gas boiler/combustion | EU | E | IN | NGS | FC | 0P | EUEINNGSFC0P | Gas | EUINGS | Useful energy/heat | EUIUEP
Energy | Industry | Paper, pulp & printing | Gas boiler/combustion with CCS | EU | E | IN | NGS | FC | CP | EUEINNGSFCCP | Gas | EUINGS | Useful energy/heat | EUIUEP
Energy | Industry | Paper, pulp & printing | Biomass/biofuels/biogas boiler/combustion | EU | E | IN | BIO | FC | 0P | EUEINBIOFC0P | Biomass/biofuels/biogas | EUIBIO | Useful energy/heat | EUIUEP
Energy | Industry | Paper, pulp & printing | Electric boiler/combustion | EU | E | IN | ELC | FC | 0P | EUEINELCFC0P | Electric | EUEFEL | Useful energy/heat | EUIUEP
Energy | Industry | Paper, pulp & printing | Hydrogen boiler/combustion | EU | E | IN | HY2 | FC | 0P | EUEINHY2FC0P | Hydrogen | EUIHY2 | Useful energy/heat | EUIUEP
Energy | Industry | Paper, pulp & printing | Solar thermal | EU | E | IN | STH | 00 | 0P | EUEINSTH000P | Solar | EUESTH | Useful energy/heat | EUIUEP
Energy | Industry | Other industries | Oil boiler/combustion | EU | E | IN | OIL | FC | 0O | EUEINOILFC0O | Oil | EUIOIL | Useful energy/heat | EUIUEO
Energy | Industry | Other industries | Coal boiler/combustion | EU | E | IN | COA | FC | 0O | EUEINCOAFC0O | Coal | EUICOA | Useful energy/heat | EUIUEO
Energy | Industry | Other industries | Coal boiler/combustion with CCS | EU | E | IN | COA | FC | CO | EUEINCOAFCCO | Coal | EUICOA | Useful energy/heat | EUIUEO
Energy | Industry | Other industries | Gas boiler/combustion | EU | E | IN | NGS | FC | 0O | EUEINNGSFC0O | Gas | EUINGS | Useful energy/heat | EUIUEO
Energy | Industry | Other industries | Gas boiler/combustion with CCS | EU | E | IN | NGS | FC | CO | EUEINNGSFCCO | Gas | EUINGS | Useful energy/heat | EUIUEO
Energy | Industry | Other industries | Biomass/biofuels/biogas boiler/combustion | EU | E | IN | BIO | FC | 0O | EUEINBIOFC0O | Biomass/biofuels/biogas | EUIBIO | Useful energy/heat | EUIUEO
Energy | Industry | Other industries | Electric boiler/combustion | EU | E | IN | ELC | FC | 0O | EUEINELCFC0O | Electric | EUEFEL | Useful energy/heat | EUIUEO
Energy | Industry | Other industries | Hydrogen boiler/combustion | EU | E | IN | HY2 | FC | 0O | EUEINHY2FC0O | Hydrogen | EUIHY2 | Useful energy/heat | EUIUEO
Energy | Industry | Other industries | Solar thermal | EU | E | IN | STH | 00 | 0O | EUEINSTH000O | Solar | EUESTH | Useful energy/heat | EUIUEO
Energy | Transport | Passenger road - vehicles | Backstop | EU | E | PT | 000 | VP | BS | EUEPT000VPBS |  |  | Passenger-km or veh-km | EUEPKM
Energy | Transport | Passenger road - bus | Backstop | EU | E | PT | 000 | BU | BS | EUEPT000BUBS |  |  | Passenger-km or veh-km | EUEBKM
Energy | Transport | Freight road - light trucks | Backstop | EU | E | FT | 000 | LC | BS | EUEFT000LCBS |  |  | tonne-km or veh-km | EUELKM
Energy | Transport | Freight road - heavy trucks | Backstop | EU | E | FT | 000 | HD | BS | EUEFT000HDBS |  |  | tonne-km or veh-km | EUEHKM
Energy | Transport | Passenger rail | Backstop | EU | E | PT | 000 | RL | BS | EUEPT000RLBS |  |  | Passenger-km or veh-km | EUERKM
Energy | Transport | Freight rail | Backstop | EU | E | FT | 000 | RL | BS | EUEFT000RLBS |  |  | tonne-km or veh-km | EUEFKM
Energy | Transport | Aviation | Backstop | EU | E | AV | 000 | 00 | BS | EUEAV00000BS |  |  | Passenger-km or veh-km | EUEAKM
Energy | Buildings | Space heating | Backstop | EU | E | BD | 000 | HT | BS | EUEBD000HTBS |  |  | Useful heat &/ hot water | EUEUHT
Energy | Buildings | Space cooling | Backstop | EU | E | BD | 000 | CL | BS | EUEBD000CLBS |  |  | Useful energy for cooling | EUEUCL
Energy | Buildings | Cooking | Backstop | EU | E | BD | 000 | CK | BS | EUEBD000CKBS |  |  | Useful energy for cooking | EUEUCK
Energy | Buildings | Lighting & electrical appliances | Backstop | EU | E | BD | 000 | AP | BS | EUEBD000APBS |  |  | Useful energy for Lighting, sound etc | EUEUSE
Energy | Industry | Iron & steel | Backstop | EU | E | IN | 000 | 0I | BS | EUEIN0000IBS |  |  | Useful energy/heat | EUIUEI
Energy | Industry | Chemical & petrochemical | Backstop | EU | E | IN | 000 | 0C | BS | EUEIN0000CBS |  |  | Useful energy/heat | EUIUEC
Energy | Industry | Non-metallic minerals | Backstop | EU | E | IN | 000 | 0N | BS | EUEIN0000NBS |  |  | Useful energy/heat | EUIUEN
Energy | Industry | Food, beverages & tobacco | Backstop | EU | E | IN | 000 | 0F | BS | EUEIN0000FBS |  |  | Useful energy/heat | EUIUEF
Energy | Industry | Paper, pulp & printing | Backstop | EU | E | IN | 000 | 0P | BS | EUEIN0000PBS |  |  | Useful energy/heat | EUIUEP
Energy | Industry | Other industries | Backstop | EU | E | IN | 000 | 0O | BS | EUEIN0000OBS |  |  | Useful energy/heat | EUIUEO
Energy | Energy | Emissions | Backstop | EU | E | 00 | GHG | 00 | BS | EUE00GHG00BS |  |  | GHG emissions | EUEGHG
Energy | Electricity | Generation | Backstop | EU | E | EG | 000 | 00 | BS | EUEEG00000BS |  |  | Electricity | EUESEL
Energy | Heat | Generation | Backstop | EU | E | HG | 000 | 00 | BS | EUEHG00000BS |  |  | Electricity | EUEHEA
Energy | Transport | Shipping/Maritime | Backstop | EU | E | MR | 000 | 00 | BS | EUEMR00000BS |  |  | Passenger-km or veh-km | EUEMKM
|  | Ιdentifier | Industry category
|  | I | Iron & steel
|  | C | Chemical & petrochemical
|  | M | Non-ferrous metals
|  | N | Non-metallic minerals
|  | T | Transport equipment
|  | A | Machinery
|  | Q | Mining & quarrying
|  | F | Food, beverages & tobacco
|  | P | Paper, pulp & printing
|  | W | Wood & wood products
|  | B | Construction
|  | L | Textile & leather
|  | O | Not elsewhere specified (industry)
Note on N30: [Threaded comment] Your version of Excel allows you to read this threaded comment; however, any edits to it will get removed if the file is opened in a newer version of Excel. Learn more: https://go.microsoft.com/fwlink/?linkid=870924 Comment: @costas: I will have a biofuel commodity coming from the land system that takes in crops and produces fuel. Let's try to harmonise this at a later stage. Reply: May be , we need two commodities Biodiesel and Ethanol
Note on L31: [Threaded comment] Your version of Excel allows you to read this threaded comment; however, any edits to it will get removed if the file is opened in a newer version of Excel. Learn more: https://go.microsoft.com/fwlink/?linkid=870924 Comment: @costas: I will have a biofuel commodity coming from the land system that takes in crops and produces fuel. Let's try to harmonise this at a later stage. Reply: May be , we need two commodities Biodiesel and Ethanol
Note on L32: [Threaded comment] Your version of Excel allows you to read this threaded comment; however, any edits to it will get removed if the file is opened in a newer version of Excel. Learn more: https://go.microsoft.com/fwlink/?linkid=870924 Comment: @costas: I will have a biofuel commodity coming from the land system that takes in crops and produces fuel. Let's try to harmonise this at a later stage. Reply: May be , we need two commodities Biodiesel and Ethanol
Note on L33: [Threaded comment] Your version of Excel allows you to read this threaded comment; however, any edits to it will get removed if the file is opened in a newer version of Excel. Learn more: https://go.microsoft.com/fwlink/?linkid=870924 Comment: @costas: I will have a biofuel commodity coming from the land system that takes in crops and produces fuel. Let's try to harmonise this at a later stage. Reply: May be , we need two commodities Biodiesel and Ethanol
Note on L34: [Threaded comment] Your version of Excel allows you to read this threaded comment; however, any edits to it will get removed if the file is opened in a newer version of Excel. Learn more: https://go.microsoft.com/fwlink/?linkid=870924 Comment: @costas: I will have a biofuel commodity coming from the land system that takes in crops and produces fuel. Let's try to harmonise this at a later stage. Reply: May be , we need two commodities Biodiesel and Ethanol
Note on L35: [Threaded comment] Your version of Excel allows you to read this threaded comment; however, any edits to it will get removed if the file is opened in a newer version of Excel. Learn more: https://go.microsoft.com/fwlink/?linkid=870924 Comment: @costas: I will have a biofuel commodity coming from the land system that takes in crops and produces fuel. Let's try to harmonise this at a later stage. Reply: May be , we need two commodities Biodiesel and Ethanol